## PriceBidservice
SubItemUniqueCode | ItemCode | ItemName | UOM | Rate | Quantity | Remarks | SupplierRate
94015 | A | WATER SUPPLY PIPING |  | 0.00 | 0.00 |  | 0
94016 | 1 | Providing and fixing Chlorinated Polyvinyl Chloride (CPVC) pipes SDR 11, having thermal stability for hot cold water supply including all CPVC plain brass threaded fittings i c fixing the pipe with clamps at 1.00 m spacing. This includes jointing of pipes fittings with one step CPVC solvent cement and the cost of cutting chases and making good the same including testing of joints complete as per direction of Engineer in Charge. (Concealed work including cutting chases and making good the walls etc.,) Pressure Testing (Pipe shall be tested with 1.5 times working pressure as covered in specifications) |  | 0.00 | 0.00 |  | 0
94017 | 1.2 | 20 mm Dia | R.mt | 0.00 | 20.00 |  | 550
94018 | 1.3 | 25 mm Dia | R.mt | 0.00 | 15.00 |  | 650
94019 | 2 | Providing fixing gun metal lever operated ball valve. Tested to a pressure of 15 Kg Sqcm. Including flanges union, nuts, bolts, washer etc. Complete as required. |  | 0.00 | 0.00 |  | 0
94020 | 2.2 | 25mm Dia | Nos. | 0.00 | 2.00 |  | 2625
94021 | 3 | Providing, fixing, testing and commissioning of NRV with forged brass body, brass diaphram and SS seal in water supply pipes. Complete as required. |  | 0.00 | 0.00 |  | 0
94022 | 3.1 | 25mm Dia | Nos. | 0.00 | 1.00 |  | 2650
94023 | 4 | Providing, fixing, testing and commissioning of Y STRAINER FLANGED END EPOXY COATED WITH SS SCREEN (CR16B) |  | 0.00 | 0.00 |  | 0
94024 | 4.1 | 25mm Dia | Nos. | 0.00 | 1.00 |  | 2650
94025 | 5 | Providing and fixing of brass multijet water meters with magnetic transmision of IS-779 1994 including with rubber gasket, flanges unions, nuts, bolts, washers, etc. complete as required. Make Kranti |  | 0.00 | 0.00 |  | 0
94026 | 5.1 | 25 mm Dia incoming line | Nos. | 0.00 | 1.00 |  | 13000
94027 | 6 | Supply, installation,testing commissioning of Storage Type Electric Hot Water Generator of mentioned capacity, suitable for 3 KG cm2 pressure, Wall Mounted Floor standing type, with Auto Shut-off Thermostat, along with isoltion Valves, Air Release valve, SS flexible connections andall other std accessories |  | 0.00 | 0.00 |  | 0
94028 | 6.2 | 20 L Capacity | Nos. | 0.00 | 1.00 |  | 26500
94029 | 7 | SITC of Eco smart RO 50 LPH Capacity with all required accessories | Nos | 0.00 | 1.00 |  | 0
94030 | 9 | SITC of grease trap -model NGT-14 Capacity -25.5 lit ( 28 LPM) with all required accessories( SIZE - | Nos | 0.00 | 1.00 |  | 5000
94031 | B | DRAINAGE |  | 0.00 | 0.00 |  | 0
94032 | 1 | Providing and fixing Upvc SWR pipes ( Class B Heavy Type) including all fittings (plain or door) e.g. bends, junction, cowls, offsets, access pieces, jointing with rubber ring solvent cement joints,jali,clamps including cutting chase or holes in walls and floors and making good where required.( Inside the building) |  | 0.00 | 0.00 |  | 0
94033 | 1.1 | 50mm Dia | R.mt | 0.00 | 3.00 |  | 1260
94034 | 1.2 | 75mm Dia | R.mt | 0.00 | 5.00 |  | 1680
94035 | 1.3 | 110 mm Dia | R.mt | 0.00 | 10.00 |  | 2415
94036 | 2 | Providing fixing in position pipe trap of self cleaning design of following sizes for the embedded areas. Making proper connection with , cutting chase hole in floors slabs and bringing the same in proper condition in cement concrete 1 2 4 mix complete as required. including cost of cutting and making good the walls and floors where required. Make |  | 0.00 | 0.00 |  | 0
94037 | 2.4 | Nahani trap 110 mm dia with grating(Outlet 75MM dia) | Each | 0.00 | 5.00 |  | 2500
94038 | C | SANITARY AND C. P. FITTINGS FIXTURES |  | 0.00 | 0.00 |  | 0
94039 |  | Only installation, testing and commissioning of sanitary and C.P. fittings |  | 0.00 | 0.00 |  | 0
94040 | 1.1 | Providing and Fixing of Hand wash S.S. sink Knee Operated with cross suport over all size 500 x 350 x 250 + 300 with C.P. Brass waste assembly, bottle Trap For sinks with horizontal outlet, (1 1 2 X 40mm) with extension piece wall flange rubbre adopters complete as required. | Nos | 0.00 | 1.00
94041 | 1.3 | Providing and Fixing of Two Sink Unit 1200 x 700 x 850 + 150 with C.P. Brass waste assembly, bottle Trap For sinks with horizontal outlet, (1 1 2 X 40mm) with extension piece wall flange rubbre adopters complete as required. | Nos | 0.00 | 1.00 |  | 0
94042 | 1.10 | Providing fixing Angle Cock with PVC pipe connection upto sink Geyser RO connection | Nos | 0.00 | 8.00 |  | 1850
94043 | 1.11 | Providing fixing Wall Table top Mounted Sink Mixer unit completed with all required fittings. | Nos | 0.00 | 2.00 |  | 3600
94044 | 1.13 | Providing Fixing of 15mm C.P. brass pillar tap without popup waste complete as required. | Nos | 0.00 | 1.00 |  | 3600