## PriceBidservice
SubItemUniqueCode | ItemCode | ItemName | UOM | Rate | Quantity | Remarks | SupplierRate
88996 | 1 | P F of aluminium partition with 3mm bakealite sheet fixed in between. Aluminium pipe 50X35mm 18 guage frame to be anodized powder coated in required shade approved. Partition height considered till 10 . | Sq.Ft. | 0.00 | 232.50 | Vendor - Pikture Perfect Design Studio Pvt. Ltd. | 0
88997 | 2 | P F Full Ht 75mm ply partition with aluminium Framework , of aluminium Box pipe section 50x38mm ,18 gauge at a spacing of 600 mm c c in both direction to achieve rigidity in the frame of approved sections fixed to floor soffit existing ceiling structure ready to recieve plyand 1mm laminate on top. Rate inclusive of all necessary hardware, wastage, making provision for electrical points and edges with grooves, provision for fixing concealed LED lights, edge finishing as per detailed drawing. Measurement as per elevation Laminate basic cost 1250 sheet | Sq.Ft. | 0.00 | 65.00 |  | 0
88998 | 3 | Providing fixing Gypsum Board False ceiling with Saint Gobain ULTRA Main ceiling sections at 1200 c c Cross members at 450 c c. The grid work to be suspended from ceiling with Hangers at every 1200 c c both directions. The Frame work to be as per manufacturer s specifications. False ceiling is finished with 12.5 mm thk. gypsum board for (Saint gobain make) to be screwerd to the frame. The board is finished with fillign the tapered edges of the board with jointing compound and finishing with PAPER tape of INDIA GYPSUM. The ceiling is finished with a top coat as per approved manufacturer. The item includes all necessary cut outs for electrical air conditioning grills and necessary frame work for them. Item includes Cove and curve designs. (Only Plan area is considered for area calculations) Make- Gyproc - Gyp serra | Sq.Ft. | 0.00 | 133.33 |  | 0
88999 | 4 | P Fof 400MM deep overhead storage unit made of 19mm thk. Commercial board. Inside and Outside Laminate with laminate of approved shade. Cost is inclusive of handles, foldable 19mm th. comm. board shelves,partitions etc. and polish complete. Measurement as per elevation | Sq.Ft. | 0.00 | 65.00 |  | 0
89000 | 5 | P f Table made out of 19mm thk.commercial board laminated with Laminate finish. The table to have key board tray. Cost would include cost of all hardwares likeTelescopic Channels, keyboard tray etc complete with edge polish. Table Size 1200mm L X 600mm W X 750mm H | Nos. | 0.00 | 5.00 |  | 0
89001 | 6 | P F of Pedestal unit made in 19mm plywood with inside and outside laminate finish. 3 DRAWER TOP SUPPORTED PEDESTAL SIZE 375X 450 X 732. Inside plain white laminate and outside designer laminate as per approval. Cost would include cost of all hardwares likeTelescopic Channels etc | Nos. | 0.00 | 4.00 |  | 0
89002 | 7 | P f security Table made out of 19mm thk.commercial board laminated with Laminate finish. The table to have key board tray. Cost would include cost of all hardwares likeTelescopic Channels, keyboard tray etc complete with edge polish. Table Size 900mm L X 600mm W X 750mm H | Nos. | 0.00 | 1.00 |  | 0
89003 | 8 | Providing applying Of Two or more coats of roller applied premium acrylic emulsion(Asian -0765 MORNING GLORY) paint of interior grade,having VOC (Volatile Organic Compound ) content less than 50 grams litre of approved brand and manufacture (Asian Paints applyingTwo coats birla putty to achive smooth surface of BOH area ceiling and one coats primer and two or more coats of paint to achieve even shade and colour as per direction and satisfaction of Architect | LS | 0.00 | 1.00 |  | 0