## PriceBidservice
SubItemUniqueCode | ItemCode | ItemName | UOM | Rate | Quantity | Remarks | SupplierRate
155283 |  | Pest control at site - Providing Pest Control and Anti-termite treatment by appointing a specialized agency as per the specifications mentioned by the Bureau of Indian Standard and Agencies specification ( Whichever is higher ) for General Civil , Plumbing or Drainage and timber or Carpentry works , Gypsum related work including 5 Years guarantee under suitable undertaking on stamp paper etc complete as directed.(Mode of Measurement to be on carpet area of floor and not the area of surface treated.) | Sq.Mt | 0.00 | 165.00 |  | 0
155284 |  | Waterproofing of BOH area - Providing,laying and testing of chemical waterproofing at BOH area . Specifications and Method to be followed as specified by airport (Refer Annexture-01) | Sq.Mt | 0.00 | 85.00 |  | 0
155285 |  | 150mm thick x 300mm high masonry wall with Siporex block along periphery of water-proofing area - Providing,laying 150mm thick x 300mm high masonry wall with Siporex block with Cement mortar along periphery of water-proofing area | R.Mt | 0.00 | 48.67 |  | 0
155286 |  | 100mm thick x 300mm high masonry wall with Siporex block for Trenches - Providing,laying 100mm thick x 300mm high masonry wall with Siporex block with Cement mortar for Trenches (Length considered = Length of Drain pipe x 2 sides) | R.Mt | 0.00 | 57.53 |  | 0
155287 |  | Inspection Chamber - 600 x600 x350(external dimensions) - Providing Inspection chamber with 100 mm thk Siporex walls Plasterd with cement mortar and waterproof chemical .with necessary PCC bedding to required slope. | nos | 0.00 | 1.00 |  | 0
155288 |  | Inspection Chamber cover - (Perforated S.S) 600 x600mm - Providing and fixing of S.S. perforated Inspection chamber cover with necessary fittings | nos | 0.00 | 1.00 |  | 0
155289 |  | Floor filling + Screed (raised floor) (+350mm to the top of the Floor finish) - Cinder Filling over finish level of waterproofing layers to achieve a finihsed floor level of +350mm . Screed as per mandatory floor PCC norms from airport | Sq.Mt | 0.00 | 85.00 |  | 0
155290 |  | Ramps and Steps with PCC (To enter BOH and Training room) - Providing Ramps with PCC of M15 mix , rendered to fhave anti-slip grooves with cement mortar ,as per design and details provided | Cum | 0.00 | 0.45 |  | 0
155291 |  | Kota Flooring over Ramp and Steps (To enter BOH and Training room) (Optional) - Providing and laying of 600x600 mm Kota stone tiles (anti slip finish ), Fixed with Cement mortar. Surface to have anti-slip grooves , including edge polish and finish | Sq.Mt | 0.00 | 2.75 |  | 0