## PriceBidservice
SubItemUniqueCode | ItemCode | ItemName | UOM | Rate | Quantity | Remarks | SupplierRate
131889 | 1 | Providing, Laying, Jointing Testing of Pipes for Sprinkler System - G.I Pipe confirming IS Codes Class `C Heavy Pipe with necessary support anchore fastening from slab. |  | 0.00 | 0.00 |  | 0
131890 | a. | 25 mm dia | Rft. | 0.00 | 35.00 |  | 622
131891 | c. | 40 mm dia | Rft. | 0.00 | 27.00 |  | 922
131892 | 2 | Synthetic Enamel Paint. |  | 0.00 | 0.00 |  | 0
131893 | a. | 25 mm dia | Rft. | 0.00 | 35.00 |  | 194
131894 | c. | 40 mm dia | Rft. | 0.00 | 27.00 |  | 186
131895 | 3 | Providing Fixing of Butterfly Valve. |  | 0.00 | 0.00 |  | 0
131896 | b. | 65 mm dia | No. | 0.00 | 1.00 |  | 7600
131897 | 4 | Providing Fixing of Ball Valve. |  | 0.00 | 0.00 |  | 0
131898 | e. | 65 mm dia | No. | 0.00 | 1.00 |  | 9000
131899 | 5 | HEADER FITTING. |  | 0.00 | 0.00 |  | 0
131900 | a. | Flow Switch | No. | 0.00 | 1.00 |  | 11400
131901 | b | Pressure Gauge | No. | 0.00 | 1.00 |  | 2200
131902 | c | Air Release Valve | No. | 0.00 | 1.00 |  | 3500
131903 | d | 80 mm dia NRV | No. | 0.00 | 1.00 |  | 11500
131904 | 6 | Providing Fixing C.P. Brass 68 degree Quartzoid Bulb Sprinklers. Make Tyco viking temp rating standard coverage discharge coefficent k- 6.6 quick response UL listed EN approved. |  | 0.00 | 0.00 |  | 0
131905 | a. | Pendant Type | No. | 0.00 | 10.00 |  | 4370
131906 | b. | UP Right Type | No. | 0.00 | 0.00 |  | 0
131907 | 7 | Providing Fixing C.P. Brass 79 degree(QR) Quartzoid Bulb Sprinklers. Make Tyco viking temp rating standard coverage discharge coefficent k- 6.6 quick response UL listed EN approved for high temperature area in Kitchen temprating shall be 79degre |  | 0.00 | 0.00 |  | 0
131908 | a. | Pendant Type | No. | 0.00 | 10.00 |  | 4550
131909 | 8 | Flexible Sprinkler Drop. |  | 0.00 | 0.00 |  | 0
131910 | a. | 25mm | No. | 0.00 | 20.00 |  | 52000
131911 | 9 | Drain Valve | No. | 0.00 | 1.00 |  | 3200