## PriceBidservice
SubItemUniqueCode | ItemCode | ItemName | UOM | Rate | Quantity | Remarks | SupplierRate
154891 |  | Providing, Laying, Jointing and Testing of Pipes for Sprinkler System - G.I Pipe confirming IS Codes Class `C Heavy Pipe and with necessary support and anchore fastening from slab. |  | 0.00 | 0.00 |  | 0
154892 |  | 25 mm dia | Rmt. | 0.00 | 14.00 |  | 350
154893 |  | 40 mm dia | Rmt. | 0.00 | 12.00 |  | 400
154894 |  | Synthetic Enamel Paint. |  | 0.00 | 0.00 |  | 0
154895 |  | 25 mm dia | Rmt. | 0.00 | 14.00 |  | 40
154896 |  | 40 mm dia | Rmt. | 0.00 | 12.00 |  | 40
154897 |  | Providing and Fixing of Butterfly Valve. - 65mm dia | No. | 0.00 | 1.00 |  | 6000
154898 |  | Providing and Fixing of Ball Valve. - 65 mm dia | No. | 0.00 | 1.00 |  | 7500
154899 |  | HEADER FITTING. |  | 0.00 | 0.00 |  | 0
154900 |  | Flow Switch | No. | 0.00 | 1.00 |  | 11500
154901 |  | Pressure Gauge | No. | 0.00 | 1.00 |  | 8100
154902 |  | Air Release Valve | No. | 0.00 | 1.00 |  | 3000
154903 |  | 80 mm dia NRV | No. | 0.00 | 1.00 |  | 7500
154904 |  | Providing and Fixing C.P. Brass 79 degree(QR) Quartzoid Bulb Sprinklers. Make Tyco or viking temp rating standard coverage discharge coefficent k- 6.6 quick response UL listed and EN approved for high temperature area in Kitchen temprating shall |  | 0.00 | 0.00 |  | 0
154905 |  | Pendant Type | No. | 0.00 | 6.00 |  | 1950
154906 |  | UP Right Type | No. | 0.00 | 6.00 |  | 2150
154907 |  | Flexible Sprinkler Drop. - 25mm | No. | 0.00 | 12.00 |  | 4000
154908 |  | Drain Valve | No. | 0.00 | 1.00 |  | 5000