## PriceBidservice
SubItemUniqueCode | ItemCode | ItemName | UOM | Rate | Quantity | Remarks | SupplierRate
134393 | 1 | LOCATION DESCRIPTION ANTI-TERMITE TREATMENT WORK |  | 0.00 | 0.00 |  | 0
134394 | 1.1 | LOCATION BOH MOH AREA DESCRIPTION Providing doing anti termite treatment with IMIDACLOPRID (OZIER) for entire area (Pest control) Diluting and injecting chemical emulsion 3 in floor for pre constructional Anti Termite treatment and creating a continuous chemical @ 4 center to center barrier all over as per manufacturer specification and ISI standards. (OR AS APPVD.) including a 1 year guarantee under suitable undertaking on stamp paper etc, complete as directed by Architect.(Mode of measurement is to be carpet area of floor and not the area of surface treated). | Sq. ft. | 0.00 | 600.00 |  | 0
134395 | 2 | LOCATION DESCRIPTION CIVIL WORK |  | 0.00 | 0.00 |  | 0
134396 | 2.01 | LOCATION DESCRIPTION WATERPROOFING (MEMBRANE) |  | 0.00 | 0.00 |  | 0
134397 |  | LOCATION BOH MOH AREA DESCRIPTION Providing and laying water- proofing treatment to hand wash, BOH area consisting of 4mm Thk Apex Apcon Sheild Dr Fixit Torchsheild or equivalent polyster reinforced APP modified bitumen membrane sheet(Basic Rate Rs.2000 Roll of 10mX1m) as approved, cleaning and smoothing of entire surface, smooth plaster upto 300mm from floor rising lvl, 12mmx12mm groove at 150mm from floor rising lvl, one coat of Bitcote Dr Fixit Apex equivalent (as approved)-heavy body bitumen primer (Basic Rate Rs.82 Kg) coating as a primer on surface and till 300mm from floor rising lvl, application of membrane sheet as per application detail and packing the hole cuts for pipe line and checking the area which is water proofed. Rate includes of laying the protective layer of Plaster with curing and testing with a gaurantee of 10 years. | Sq. ft. | 0.00 | 1150.00 |  | 0
134398 | 2.02 | LOCATION DESCRIPTION WATERPROOFING (TAPECRETE) |  | 0.00 | 0.00 |  | 0
134399 |  | LOCATION DESCRIPTION Providing and laying water- proofing treatment to toilet, kitchen etc., consisting of 4 coats of Tape Crete to floors and vertical sides with Ist coat of TapeCrete mixed with white cement in proportion of 1 2, sealing all junctions, corners etc.and 10-12 mm thick protection plaster in cement mortar 1 4(1 cement 4 coarse sand) complete with curing and testing with a gaurantee of 10 years. | Sq. ft. | 0.00 | 0.00 |  | 0
134400 | 2.03 | LOCATION DESCRIPTION CINDER LIGHT WT. SIPORAX BLOCK BATS FILLING |  | 0.00 | 0.00 |  | 0
134401 |  | LOCATION BOH MOH RAISED AREA DESCRIPTION Providing Filling light wt. Siporex block bats to conceal drainage plumbing lines for Grease trap of average thk of 300 mm . The rates shall include for Top layer should be finished properly to receive P.C.C base flooring layer on it. The same shall be completed as per the details are provided in drawings or as directed by Architect. | Sq. ft. | 0.00 | 540.00 |  | 0
134402 | 2.04 | LOCATION DESCRIPTION PCC LAYER |  | 0.00 | 0.00 |  | 0
134403 |  | LOCATION BOH MOH AREA DESCRIPTION Providing Laying P.C.C 1 3 6 of average thickness 75mm of M 10 grade of concrete ( 1 cement 3 coarse sand 6 graded stone aggregate 20 mm nominal size) as floor base. | Sq. ft. | 0.00 | 600.00 |  | 0
134404 | 2.05 | LOCATION DESCRIPTION BLOCK MASONARY WORK |  | 0.00 | 0.00 |  | 0
134405 |  | LOCATION 100 MM THICK BLOCK MASONARY ( BOH MOH Area Partition Walls ) DESCRIPTION Providing Laying of Light Wt. Foam Fly Ash Block masonry (Siporex AAC make) of thickness 100mm in super structure for any shapes, fins, projections, in shafts, under counter platform cupboards, using in cement mortar 1 4 (1 cement 4 coarse sand) mix, joints finished including scaffolding, curing, cutting holes for complete as per specification and drawing or as directed by Project Manager. | Sq. ft. | 0.00 | 855.00 |  | 0
134406 | 2.06 | LOCATION DESCRIPTION BRICK MASONARY WORK |  | 0.00 | 0.00 |  | 0
134407 |  | LOCATION DESCRIPTION Providing constructing Brick Masonry of 115 mm thk with CM 1 4 in proper line, level plumb . At every 4th coarse ht.02 nos 6mm dia round bars as stiffeners should provided. Rate should be include the cost of stiffeners,scaffolding completing with curing as per drawings or as directed by Architect site Incharge. | Sq. ft. | 0.00 | 0.00 | R.O. | 0
134408 |  | LOCATION DESCRIPTION Providing constructing Brick Masonry of 230 mm thk with CM 1 4 in proper line, level plumb At every 1 tm ht. interval stiffener should be provided. Rate to include the cost of stiffener, the necessary curing scaffolding etc. complete as directed by Architect. | Sq. ft. | 0.00 | 0.00 | R.O. | 0
134409 | 2.07 | LOCATION DESCRIPTION PLASTER |  | 0.00 | 0.00 |  | 0
134410 |  | LOCATION Plaster on 100 MM THICK BLOCK MASONARY ( BOH MOH Area Partition Walls ) DESCRIPTION P L12-15mm thick plaster in cement mortar 1 4 (1 cement 4coarse sand) to ceiling, all typesof R.C.C. work, brick work surfaces at all levels in line,level and plumb including smooth cement finish and providing necessary grooves at junctions of walls.Rate shall be inclusive of scaffolding and complete with curing etc | Sq. ft. | 0.00 | 2515.00 |  | 0
134411 | 2.08 | LOCATION DESCRIPTION RCC WORKS |  | 0.00 | 0.00 |  | 0
134412 |  | LOCATION RCC LINTEL on BOH MOH Area DESCRIPTION Providing laying RCC slab lintel of size 41 2 x 6 over door in FOH area. Rates include the centerring shuttering and steel reinforcement at all levels, excluding underplaster. | Rft. | 0.00 | 15.00 |  | 0
134413 | 2.09 | LOCATION DESCRIPTION LT PANEL, SERVER COUNTER BASE WORK |  | 0.00 | 0.00 |  | 0
134414 |  | LOCATION BASE FOR LT PANAL, SERVER RACK, POS AREA COUNTER DESCRIPTION P f of 8 ht base for water tanks, DG panel LT panel with RCC lintel Rates include the centerring shuttering and steel reinforcement at all levels, excluding underplaster and waterproofing. | Sq. ft. | 0.00 | 20.00 |  | 0
134415 |  | LOCATION DESCRIPTION |  | 0.00 | 0.00 |  | 0
134416 |  | LOCATION DESCRIPTION SUB TOTAL OF CIVIL WORK |  | 0.00 | 0.00 |  | 0
134417 | 3 | LOCATION DESCRIPTION FLOORING |  | 0.00 | 0.00 |  | 0
134418 |  | LOCATION DESCRIPTION |  | 0.00 | 0.00 |  | 0
134419 | 3.01 | LOCATION Olive Matt Max Stone Tile Flooring ( BOH MOH Area ) DESCRIPTION FLOORING TILE Providing laying Olive Matt Max Stone tiles of size of 600 x 600 mm on 40 mm thk of cement sand bedding with CM 1 4 (fixing to be done with cement slurry paste) for dinning area with all grouting.Marfil Make (Basic Rate of tile Rs.65 - per sq.ft.) including necessary wastage ,cutting Covering Protection PVC Sheet complete | Sq. ft. | 0.00 | 0.00 | R.O. | 0
134420 | 3.02 | LOCATION Olive Matt Max Stone Tile Flooring ( BOH MOH Area ) DESCRIPTION Providing fixing of 12 mm thk. 0 -4 high Tile Skirting (Olive Matt Max Stone tiles ( Marfil Make ) over a bed of 20 mm thk. Cement mortar ( 1 4 ) jointed with cement slurry mixed with pigment to match the colour of tile including necessary wastage ,cutting Covering Protection PVC Sheet complete. (Base Rate of Tile is Rs.65 - sq.ft.) | Rft | 0.00 | 0.00 | R.O. | 0
134421 | 3.03 | LOCATION FRENCH WENGE ( SIDRON )Tile Flooring ( FOH Area ) DESCRIPTION FLOORING TILE Providing laying FRENCH WENGE ( Sidron ) tiles of size of 600 x 1200 mm on 40 mm thk of cement sand bedding with CM 1 4 (fixing to be done with cement slurry paste) for dinning area with all grouting.Marfil Make (Basic Rate of tile Rs.160 - per sq.ft.) including necessary wastage ,cutting Covering Protection PVC Sheet complete. | Sq. ft. | 0.00 | 130.00 |  | 0
134422 | 3.04 | LOCATION 4 SKIRTING IN GRANITE STONE FOR COUNTER FAÇADE DESCRIPTION Providing fixing of 18 mm thk. 0 -4 high Granite Stone Skirting over a bed of 12 mm thk. Cement mortar ( 1 4 ) Adhesive of approved make jointed with cement slurry mixed with pigment to match the colour of granite including necessary wastage ,cutting ,grinding polishing, Covering Protection PVC Sheet complete complete. (Base Rate of Tile is Rs.180 - sq.ft.) | Rft | 0.00 | 30.00 |  | 0
134423 | 3.05 | LOCATION GRANITE Door Cill 6 wide for BOH MOH Area DESCRIPTION Providing fixing of 19 mm thk. granite 6 wide door Cill over a bed of 20 mm thk. Cement mortar ( 1 4 ) jointed with cement slurry mixed with pigment to match the colour of granite including necessary wastage ,cutting ,grinding polishing and Covering Protection PVC Sheet complete complete. (Base Rate of granite is Rs 180 - sq.ft.) | Rft | 0.00 | 18.00 |  | 0
134424 | 3.06 | LOCATION BOH MOH Area Kota Stone Flooring ( Masala Kitchen Ultra Bar ) DESCRIPTION Providing laying of 25 thk. 560mmX560mm Kota Stone flooring over a bed of 20mm thk. Cement mortar (1 4) jointed with cement slurry mixed with pigment to match the color of kota stone including hole cutting for traps etc. necessary cutting, rubbing, grinding and mirror polishing and Covering Protection PVC Sheet completecompleted as per the details are provided in drawings or as directed by Architect Engineer. | Sq. ft. | 0.00 | 650.00 |  | 0
134425 | 3.07 | LOCATION BOH MOH Area Kota Stone Skirting ( Masala Kitchen Ultra Bar ) DESCRIPTION Providing fixing of 25mm thk. kota stone 4 high over a bed of 20 mm thk. Cement mortar ( 1 4 ) jointed with cement slurry mixed with pigment to match the coloure of KOTA including necessary wastage ,cutting ,grinding polishing covering protection PVC Sheet completed as per the details are provided in drawings or as directed by Architect Engineer. | Rft | 0.00 | 185.00 |  | 0
134426 |  | LOCATION DESCRIPTION SUB TOTAL OF FLOORING WORK |  | 0.00 | 0.00 |  | 0
134427 | 4 | LOCATION DESCRIPTION WALL TILING |  | 0.00 | 0.00 |  | 0
134428 | 4.01 | LOCATION BOH KITCHEN WALLS DESCRIPTION P fixing glazed ceramic (Kajaria Johnson Make) White- (8 x 12 ) Wall tiles as approved in kitchen over a base of 20-25mm thick plaster with cement mortar 1 3 (1 cement 3 fine sand) as per approved pattern, setting the tiles in cement slurry, joints filled and finished neat with white cement as spec.(Basic cost of tile Rs.25 - per sft.) (TILES TO BE PASTED ABOVE 4 HIGH. TILE SKIRTING TILL FALSE CEILING NO TILE TO BE CUT IN VERTICAL) | Sq. ft. | 0.00 | 870.00 |  | 0
134429 | 4.02 | LOCATION BOH AREA WALL PANELING DESCRIPTION P F Single Side Partition in 18mm thk HDHMR Ply with Framework of MS Box section 50x50mm ,18 gauge at a spacing of 600 mm c c in both direction to achieve rigidity in the frame of approved sections supported hung from column face floor with rust-free treatment then fixed 18mm thick HDHMR Board complete. Rate inclusive of all fixing arrangement, provision of light points, complete as per drawing. | Sq. ft. | 0.00 | 90.00 |  | 0
134430 | 4.03 | LOCATION BOH KITCHEN WALLS DESCRIPTION P fixing glazed ceramic (Kajaria Johnson Make) White- (8 x 12 ) Wall tiles as approved in kitchen with adhesive of approved make as per approved pattern, setting the tiles in cement slurry, joints filled and finished neat with white cement as spec.(Basic cost of tile Rs. 22 - per sft.) (TILES TO BE PASTED ABOVE 4 HIGH. TILE SKIRTING TILL FALSE CEILING NO TILE TO BE CUT IN VERTICAL) | Sq. ft. | 0.00 | 90.00 |  | 0
134431 | 4.04 | LOCATION WALL TILES ( MOH AREA ) DESCRIPTION Providing Fixing of 75 x 300mm RED STONE MATCHING wall Tile ( KASA DECOR ) in MOH Area with 12 thk base plaster cement mortar 1 4 and joined with white cement slurry mixed with pigment to match the shade of tile. The tile to be laid as per approved pattern. Completed as per design details are provided or as directed by Architect. (Base Rate of Tiles @Rs.165 - Sq.ft.) | Sq. ft. | 0.00 | 435.00 |  | 0
134432 | 4.05 | LOCATION WALL TILES ( MOH AREA ) DESCRIPTION Providing Fixing of 300 x 300mm MOROCAAN MOSAIC wall Tile ( KASA DECOR ) in MOH Area with 12 thk base plaster cement mortar 1 4 and joined with white cement slurry mixed with pigment to match the shade of tile. The tile to be laid as per approved pattern. Completed as per design details are provided or as directed by Architect. (Base Rate of Tiles @Rs.160 - Sq.ft.) | Sq. ft. | 0.00 | 75.00 |  | 0
134433 |  | LOCATION DESCRIPTION |  | 0.00 | 0.00 |  | 0
134434 |  | LOCATION DESCRIPTION SUB TOTAL OF WALL TILING |  | 0.00 | 0.00 |  | 0
134435 | 5 | LOCATION DESCRIPTION WOODWORK |  | 0.00 | 0.00 |  | 0
134436 | 5.01 | LOCATION DOOR FRAMES DESCRIPTION P F HARD Wood door frames i.e Sal wood or Equivalent 2.5 X 5 complete with grooves as specified complete polished matching to the laminate as specified, with all necessary hardware such as hold fasts with polish finish of approved shade etc. completed as per design details given in drawing Architect instruction. Architect to mention the size and number of HOLD FASTS, door frames to be manufactured with horns minimum 3 , rebate size and a temporary wooden strip to retain the shape of the frame etc.including polish of approved shade. Basic cost of wood is Rs..2000.00 per Cu. ft. | Rft | 0.00 | 60.00 |  | 0
134437 | 5.02 | LOCATION BOH AREA (WITH VISION PANEL) KITCHEN ENTRY DOOR BAR AREA SIDE DESCRIPTION Flush door (32 mm thk 2 hour Fire rated ) finished with 1mm thk. Laminate on both side, having vision panel of size 1 -0 x 1 -0 at eye level including all necessary hardware (i.e. lock, handle, hinges, latch or tower bolt, door stopper, door pvc buffer, Door Closer, 2mm thick SS Kick push plate both sides of shutter etc ) to be provided. All to be completed as per the details are provided in drawings or as directed by Architect Engineer. Door Size 3 -3 x 7 0 ( Base Rate of Laminate sheet @ Rs. 800 - Sqft ) | No | 0.00 | 1.00 |  | 0
134438 | 5.03 | LOCATION BOH AREA BOND ROOM ENTRY DOOR WITH VISION PANEL KICK PLATE DESCRIPTION Flush door (32 mm thk 2 hour Fire rated ) finished with 1mm thk. Laminate on both side, having vision panel of size 1 -0 x 1 -0 at eye level 1.2mm thick SS Kick Plate both sides of shutter at bottom including all necessary hardware (i.e. lock, handle, hinges, latch or tower bolt, door stopper, door pvc buffer, door closer, 2mm thick SS Kick push plate both sides of shutter etc ) . All to be completed as per the details are provided in drawings or as directed by Architect Engineer. Door Size 2 -5 x 7 0 ( Base Rate of Laminate sheet @ Rs. 800 - Sqft ) | No | 0.00 | 1.00 |  | 0
134439 | 5.04 | LOCATION BOH AREA KITCHEN TO BAR ENTRY DOOR ENTRY DOOR WITH VISION PANEL KICK PLATE DESCRIPTION Flush door (32 mm thk 2 hour Fire Rated ) finished with 1mm thk. Laminate on both side, having vision panel of size 1 -0 x 1 -0 at eye level 1.2mm thick SS Kick Plate both sides of shutter at bottom including all necessary hardware (i.e. lock, handle, hinges, latch or tower bolt, door stopper, door pvc buffer, door closer, 2mm thick SS Kick Push Plate both sides of shutter etc ) . All to be completed as per the details are provided in drawings or as directed by Architect Engineer. Door Size 2 -9 x 7 0 ( Base Rate of Laminate sheet @ Rs. 800 - Sqft ) | No | 0.00 | 1.00 |  | 0
134440 | 5.05 | LOCATION BOND AREA SERVICE SHAFT ENTRY DOOR DESCRIPTION Flush door (32 mm thk 2 hour Fire rated ) finished with 1mm thk. Laminate on both side, having vision panel of size 1 -0 x 1 -0 at eye level 1.2mm thick SS Kick Plate both sides of shutter at bottom including all necessary hardware (i.e. lock, handle, hinges, latch or tower bolt, door stopper, door pvc buffer, door closer, 2mm thick SS Kick push plate both sides of shutter etc ) . All to be completed as per the details are provided in drawings or as directed by Architect Engineer. Door Size 2 -5 x 7 0 ( Base Rate of Laminate sheet @ Rs. 800 - Sqft ) | No | 0.00 | 1.00 |  | 0
134441 | 5.06 | LOCATION FLAP SHUTTER WITH MASALA KITCHEN COUNTER DESCRIPTION Flap Door Shutter Providing and fixing single leaf 12mm thick HDHMR board finish with Laminate inside FOH side finished with ( 150mm x 300mm ) green Fluted Tiles as per design at flap shutter top 150mm wide 50mm high front matching with counter facade Cove finished with 18mm thk. Black Marquina Stone including grinding, polish, moulding, cove light arrangement at front side as per details given in drawing Architect instruction. Rate inclusive of all necessary hardware, cutting, grinding, polishing, moulding, bull nosing, required hardware for flap shutter, lighting arrangement for facia etc complete as per detail drawing. Rate shall include cost of black marquina stone .( Base rate of Black Marquina Stone @ Rs. 650 - Sqft Counter Facade Tile @ Rs. 445 - Sqft ). approx. size 815x1050mm | Nos | 0.00 | 1.00 |  | 0
134442 | 5.07 | LOCATION MASALA KITCHEN MOH AREA BACK COUNTER DESCRIPTION Providing fixing of Back Counter storage( 900mm high 625mm Wide Counter) with necessary drawer, shelves shuter as per design made of 19mm thick HDHMR Board all internal surface of counter finished with laminate of approved make shade and counter top finished with 18mm thk. Black Marquina Stone including grinding, polish, moulding as required including skirting 100mm high from finish floor matching with floor, details given in drawing Architect instruction. Rate inclusive of all necessary hardware, fixtures, cutting, grinding, polishing,buffing, bull nosing, MS sections, lighting arrangement for facia etc complete as per detail drawing. Rate shall include cost of black marquina stone .( Base rate of Black Marquina Stone @ Rs. 650 - Sqft ).Elevation Area to be measured. | Sq. ft. | 0.00 | 10.00 |  | 0
134443 | 5.08 | LOCATION MASALA KITCHEN COUNTER DESCRIPTION Providing fixing of Masala Kitchen Counter ( 1050mm high 150mm Wide at top 50mm latak front back side of Counter) as per design made of 50mm x 50mm tube MS Frame work @ 600c c both sides fixed on floor both side walls then fixed 12mm thick HDHMR board both sides of MS Frame work then internal surface tobe finished with laminate tile with adhesive counter facade finished with ( 150mm x 300mm ) green Fluted Tiles as per design including skirting base 100mm high from finish floor, as per design Counter top, 50mm high front back side with Cove finished with 18mm thk. Black Marquina Stone including grinding, polish, moulding, cove light arrangement at front side as per details given in drawing Architect instruction. Rate inclusive of all necessary hardware, cutting, grinding, polishing, moulding, bull nosing, MS sections, lighting arrangement for facia etc complete as per detail drawing. Rate shall include cost of black marquina stone .( Base rate of Black Marquina Stone @ Rs. 650 - Sqft Counter Facade Tile @ Rs. 445 - Sqft ). Elevation Area to be measured. | Sq. ft. | 0.00 | 30.00 |  | 0
134444 | 5.09 | LOCATION MASALA KITCHEN POS Bain Marry COUNTER STORAGE DESCRIPTION Providing fixing of POS Bain Marie Counter Storage( 1050mm high 800mm Wide Counter) with necessary drawer, shelves shuter as per design made of 19mm thick HDHMR Board all internal surface visible surface of counter finished with laminate of approved make shade and Storage top to be finished with 18mm thk. Black Marquina Stone including grinding, polishing, moulding as required, skirting 100mm high from finish floor matching with floor tileas per details given in drawing Architect instruction. Rate inclusive of all necessary hardware, fixtures, cutting, grinding, polishing, moulding , bull nosing, Mesh Braket under Table, etc complete as per detail drawing. Rate shall include cost of black marquina stone .( Base rate of Black Marquina Stone @ Rs. 650 - Sqft ). Elevation Area to be measured. | Sq. ft. | 0.00 | 25.00 |  | 0
134445 | 5.1 | LOCATION ULTRA BAR COUNTER DESCRIPTION Providing fixing of Ultra Bar Counter (1050mm high 400mm wide top 50mm Latak Both side ) Bar counter facade top Made of 12mm thick HDHMR Board fixed on existing bar counter wall at Top with the help of MS frame work finally finish with Black Marquina Stone at top with 50mm latak both sides Bar counter with light glowing arrangement, Facade finish with 8mm thick HDHMR Board fixed over 12mm thick HDHMR Board with wooden moulding, aluminium profile finished with paint of approved make shade wall internal surface to be finished with commercial tiles .( Base rate of Black Marquina Stone @ Rs. 350 - Sqft Counter Facade Tile @ Rs. 150 - Sqft ). Elevation Area to be measured. | Sq. ft. | 0.00 | 80.00 |  | 0
134446 | 5.11 | LOCATION POS COUNTER DESCRIPTION Providing fixing of POS Counter ( 900mm high 600mm Wide Counter) with necessary drawer, shelves shuter as per design made of 19mm thick HDHMR Board all internal surface of counter finished with laminate of approved make shade and counter top finished with 18mm thk. Black Marquina Stone including polish including skirting base 100mm high from finish floor, details given in drawing Architect instruction. Rate inclusive of all necessary hardware, fixtures, cutting, grinding, polishing,buffing, bull nosing, MS sections, lighting arrangement for facia etc complete as per detail drawing. Rate shall include cost of black marquina stone .( Base rate of Black Marquina Stone @ Rs. 350 - Sqft Counter Facade Tile @ Rs. 150 - Sqft ). Elevation Area to be measured. | Sq. ft. | 0.00 | 15.00 |  | 0
134447 | 5.12 | LOCATION GRAPHIC BASE ABOVE MASALA KITCHEN COUNTER DESCRIPTION Providing fixing 12mm thk. HDHMR ply on wall above Masala Kitchen Counter with the help of MS Frame work for making Graphic base including all fixing arrangement finally finished with paint of Approved make shade complete. | Sq. ft. | 0.00 | 20.00 |  | 0
134448 | 5.13 | LOCATION 7 WIDE GRANITE STONE PATTI CLADDING BOTH SIDES OF MASALA KITCHEN COUNTER DESCRIPTION Providing fixing of 18 mm thk. 0 -7 wide Granite Stone cladding on wall over a bed of 12 mm thk. Cement mortar ( 1 4 ) Adhesive of approved make jointed with cement slurry mixed with pigment to match the colour of granite including necessary wastage ,cutting ,grinding polishing complete. (Base Rate of Tile is Rs.180 - sq.ft.) | Rft | 0.00 | 20.00 |  | 0
134449 | 5.14 | LOCATION HDHMR BOARD PANELING ON ULTRA BAR BACK WALL DESCRIPTION Providing fixing 19mm thick HDHMR Board ( 140mm Wide ) directly fixed on wall with the help of Nails sleves including all fixing arranggement finally finish with 1mm thick laminate of approved make shade as per design complete in all respect. ( Base Rate of Laminate sheet @ Rs. 800 - Sqft ) | Rft | 0.00 | 40.00 |  | 0
134450 |  | LOCATION DESCRIPTION SUB TOTAL OF WOODWORK |  | 0.00 | 0.00 |  | 0
134451 | 6 | LOCATION DESCRIPTION FALSE CEILING WORK |  | 0.00 | 0.00 |  | 0
134452 | 6.01 | LOCATION GYPSUM FALSE CEILING DESCRIPTION Providing fixing of seamless GYPSUM BOARD ( Fire Rated ) 12.5mm thk fixed to the under side of the suspended grid formed of GI perimeter channel of size 20x27x30mm fixed along the wall by using wood screws metal expansion rawl plugs. The GI intermediate channel of size 45x15x0.90mm shall be fixed to the suspended strap hanger GI ceiling angle at intervals No.t more than 1220mm.The suspended GI ceiling angle strap hanger is to be connected with GI soffit cleat of size 37x27x25, 1.6mm it should be fixed on the roof slab beam by using metal expansion fasteners of 12.5mm dia. to the length of 35mm with screw at top ends, including all drops, coves etc and taping finally finish with paint of approved make shade. Rate to be inclusive cutting for lights, grills ducts etc., Paint As per the Details, completed as per the details are provided in drawings or as directed by Architect Engineer. | Sq. ft. | 0.00 | 475.00 |  | 0
134453 | 6.02 | LOCATION Metal Grid Ceiling in BOH Area DESCRIPTION Supply and Installation of powder quoted , metal grid false ceiling with tiles of 600 x 600 mm of 0.4mm thick of approved make with necessary supporting Grid system of approved make and accessories to hold in position as per the manufacturers specifications adhering to detail drawings. Make shall be of DMC approved equivalent make as approved by the Architects. Rate includes all lead,lifts for all scafolding, necessary hardware, wastage labour etc complete. ( Base Rate of Metal Grid Ceiling @ Rs. 150 - Sqft ) | Sq. ft. | 0.00 | 245.00 |  | 0
134454 | 6.03 | LOCATION TRAP DOORS [IN BMH AREA] DESCRIPTION Providing and making Trap door made of 12 mm thick HDHMR Board finished with Paint of approved make shade including all necessary frame work in Sal wood complete as per the detailed drawing instruction provided by architect. Rate is inclusive of all necessary hardware, completed as per the details are provided in drawings or as directed by Architect Engineer. | Sq. ft. | 0.00 | 35.00 |  | 0
134455 |  | LOCATION DESCRIPTION SUB TOTAL OF FALSE CEILING |  | 0.00 | 0.00 |  | 0
134456 | 7 | LOCATION DESCRIPTION MISC. WORK |  | 0.00 | 0.00 |  | 0
134457 | 7.01 | LOCATION BULK HEAD ULTRA BAR DESCRIPTION Providing Making hanging ULTRA Bar Bulk Head 300mm wide made of MS Frame work hanging with existing ceiling then fixed Wooden strips (25mm wide x 12mm thick ) at false ceiling level finish with polishing matching with veneer, at bottom portion of Bulk headwared with 19mm thick HDHMR Board finish with paint of approbed make all MS members also finish with paint of approved make shade complete. Bulk Head Size ( 4630+1890 Long, 300mm wide 750mm high ) | Rft | 0.00 | 23.00 |  | 0
134458 | 7.02 | LOCATION SS FOOT RAIL DESCRIPTION Providing fixing 50mm Dia SS FOOT RAIL around ultra bar counter including all fixing arrangement complete. | Rft | 0.00 | 25.00 |  | 0
134459 | 7.03 | LOCATION Hood installation DESCRIPTION Hood ( 14 -0 x 3 -2 ) installation with all hanging materials accessories etc. | Nos | 0.00 | 1.00 |  | 0
134460 | 7.04 | LOCATION Hood installation DESCRIPTION Hood ( 3 -10 x 2 -0 ) installation with all hanging materials accessories etc. | Nos | 0.00 | 1.00 |  | 0
134461 | 7.05 | LOCATION Hood installation DESCRIPTION Hood ( 2 -8 x 2 -7 ) installation with all hanging materials accessories etc. | Nos | 0.00 | 1.00 |  | 0
134462 | 7.06 | LOCATION DEBRIS REMOVAL FROM STORE PREMISES (UP TO 2 VEHICLES) DESCRIPTION Except Civil vendor debris (Cold room, HVAC, Kitchen Equipment, furnitures, Signages, Etc) | Nos | 0.00 | 2.00 |  | 0
134463 | 7.07 | LOCATION FIRST AID BOX DESCRIPTION Providing Fixing First Aid Box - good quality available in market with medicines inside. | Nos | 0.00 | 1.00 |  | 0
134464 | 7.08 | LOCATION Equipment shifting from outside airport till outlets with proper safety DESCRIPTION All Equipments (imported fabricated, RO plant, Smallwares, dry store racks, IT materials, gas detection systems, furnitures etc) | Job | 0.00 | 1.00 |  | 0
134465 | 7.09 | LOCATION FIXING OF WHITE GOODS DESCRIPTION Fixing of white goods for BOH AND FOH AREA like Pestoflash, TVs, DMB, Aircurtains, shelves, hooks, maps, internal signages, PVC buffers,Carpentry works like wire manager holes, hand towel dispenser hand dryers etc. | Job | 0.00 | 1.00 |  | 0
134466 |  | LOCATION DESCRIPTION Total of Misc. Work |  | 0.00 | 0.00 |  | 0
134467 | 8 | LOCATION DESCRIPTION SS work |  | 0.00 | 0.00 |  | 0
134468 | 8.01 | LOCATION SS EDGE PROFILE DESCRIPTION P F of Stainless steel section edge profile protectors of size 19mm x 19mm x 1.5mm thick to protect all corners of the walls columns in kitchen | Rft | 0.00 | 200.00 |  | 0