## PriceBidservice
SubItemUniqueCode | ItemCode | ItemName | UOM | Rate | Quantity | Remarks | SupplierRate
163280 | 1 | ITEM Kitchen F.R. Door DESCRIPTION Providing and fixing doors. Wooden Door frame shall be Single rebate profile of size 150 x 50 mm. All doors and frames shall be finished with polyurethane aliphatic grade paint of approved colour. The door leaf and frame shall have passed minimum 250 hours of salt spray test.2Hrs Fire Rated Single leaf of size. Providing fixing in position Single Leaf Door made up of 40mm thick Inner side finished with laminate and outer side with laminate finish including providing fixing 12 mm thk Wooden lipping all around, including P F of Door frame made out of CP Teak Ash wood or equivalent with polish finish, including of 100mm X 300mm SS finish push plate and 300mm high SS kick plate. Applicable hardware s such as s s handles, floor spring and any other hardware etc required to complete the related works as per design detail. door hardware make consider Dorma Hafele Ozon equilient DRAWING NO DIMENSION 1000X 2150 | NOS | 0.00 | 1.00 |  | 0
163281 | 2 | ITEM Back Kitchen F.R. Service Door DESCRIPTION Providing and fixing of Hollow metal fire rated doors. Door frame shall be double rebate profile of size 143 x 57 mm made out of 1.60mm (16gauge)minimum thick galvanized steel sheet.All doors and frames shall be finished with polyurethane aliphatic grade paint of approved colour. The door leaf and frame shall have passed minimum 250 hours of salt spray test.2Hrs Fire Rated inlcuding metal door frame. Applicable hardware s such as s s handles, floor spring and any other hardware etc required to complete the related works as per design detail. Including all door hardware make consider Dorma Hafele Ozon equilient DRAWING NO DIMENSION 1200X 2400 | NOS | 0.00 | 1.00 |  | 0
163282 |  | CARPENTRY WORK |  | 0.00 | 0.00 |  | 0
163283 | 1 | ITEM FOH - Front counter TOP and front paneling DESCRIPTION Providing and fixing 880mm deep storage unit ( 950mm high) made of 19mm thick fire retardent double plywood with aluminium framework and finished with 1.0mm thick laminate externally. and top of the unit to be finished with 19mm thk leather finish granite. the storage unit to have Two Door Shutter, made of 19mm thick fire retardent plywood to be provided finished with 1.0mm thick laminate internally and externally. The exposed edges of the shelves to be covered with teak wood lipping and the unit to have 150mm high granite skirting on both side. All complete including necessary hardwares, heavy duty hinges, handles, locks etc. DRAWING NO DIMENSION 1900mm (L) x 880x 950 HT | no. | 0.00 | 1.00 |  | 0
163284 | 2 | ITEM Front counter facia Jaali DESCRIPTION P F of laser cut MDF jaali with wooden finish duco paint having 100mm wide solid teak wood molding all around the border to fix the jali. Inside the jali LED cove provision to be done. All the visible surface of wood to be polish finish. All complete including necessary hardwares etc. DRAWING NO DIMENSION | SFT | 0.00 | 55.00 |  | 0
163285 | 3 | ITEM FOH - Back counter DESCRIPTION Providing and fixing 700mm deep storage unit ( 950mm high) made of 19mm thick fire retardent plywood and finished with 1.0mm thick laminate externally. and top of the unit to be finished with 19mm thk leather finish granite. the storage unit to have Two Door Shutter, made of 19mm thick fire retardent plywood to be provided finished with 1.0mm thick laminate internally and externally. The exposed edges of the shelves to be covered with teak wood lipping All complete including necessary hardwares, heavy duty hinges, handles, locks etc. DRAWING NO DIMENSION 3270mm (L) x 700 x 950 HT | no. | 0.00 | 1.00 |  | 0
163286 | 4 | ITEM FOH - Back counter high unit DESCRIPTION Providing and fixing 700mm deep storage unit ( 950mm high) made of 19mm thick fire retardent plywood and finished with 1.0mm thick laminate externally. and top of the unit to be finished with 19mm thk leather finish granite. the storage unit to have Two Door Shutter, made of 19mm thick fire retardent plywood to be provided finished with 1.0mm thick laminate internally and externally. The exposed edges of the shelves to be covered with teak wood lipping All complete including necessary hardwares, heavy duty hinges, handles, locks etc. DRAWING NO DIMENSION 300mm (L) x 700 x 1500 HT | no. | 0.00 | 1.00 |  | 0
163287 | 5 | ITEM Pick Up Window DESCRIPTION P F 12 mm thk. fire rated glass fixed window with 25 x 25mm MS BOX WINDOW FRAME powder coating finish and having a opening of 325mm x 450mm height. inculding and all necessary required groove, with approved make adhesive and fasteners, cutting chamfering groove rounding wherever required, at all height with lead and lift, finishing, cleaning as per design and drawing etc. all complete. DRAWING NO DIMENSION 2211mm (L) x1100 HT | SFT | 0.00 | 27.00 |  | 0
163288 | 6 | ITEM TV frame ply boxing DESCRIPTION Providing and fixing ply boxing made of 19mm thick fire retardent plywood to be provided finished with 1.0mm thick laminate on both sides. All complete including necessary hardwares, heavy duty hinges, handles, locks etc. DRAWING NO DIMENSION | SFT | 0.00 | 50.00 |  | 0
163289 | 7 | ITEM Wooden Shelve DESCRIPTION 25mm thk. Plywood shelve finish with laminate DRAWING NO DIMENSION |  | 0.00 | 0.00 |  | 0
163290 |  | ITEM DESCRIPTION a DRAWING NO DIMENSION 1105mm(L) X 300mm DH | NO S | 0.00 | 2.00 |  | 0
163291 |  | ITEM DESCRIPTION b DRAWING NO DIMENSION 805mm(L) X 300mm DH | NO S | 0.00 | 1.00 |  | 0
163292 |  | ITEM DESCRIPTION c DRAWING NO DIMENSION 1000mm(L) X 300mm DH | NO S | 0.00 | 3.00 |  | 0
163293 | 8 | ITEM Artistic wall Paint DESCRIPTION Handmade artistic paint on brick wall (LUMPSUM - 35000 -) DRAWING NO DIMENSION | JOB | 0.00 | 1.00 |  | 0
163294 | 9 | ITEM Front Façade signage facia Jaali DESCRIPTION P F of signage bulkhead with laser cut MDF jaali with wooden finish duco paint having 50mm wide solid teak wood molding all around the border to fix the jali. Inside the jali LED cove provision to be done. All the visible surface of wood to be polish finish. All complete including necessary hardwares etc. DRAWING NO DIMENSION 5470mm x 800mm | SFT | 0.00 | 50.00 |  | 0