## PriceBidservice
SubItemUniqueCode | ItemCode | ItemName | UOM | Rate | Quantity | Remarks | SupplierRate
122954 |  | 20 mm dia - Supply, laying, testing and commissioning of FOOD GRADE CPVC pipes FOR RO Raw WATER PIPING conforming to CTS (copper tube size) SDR-11 as per ASTM D 2846 with necessary fittings up to the size of 50 mm dia , jointing with CPVC solvent cement of medium body IPS brand or equivalent conform | rft | 0.00 | 222.00 | CPVC pipes | 250
122955 |  | 25 mm dia - Supply, laying, testing and commissioning of FOOD GRADE CPVC pipes FOR RO RAW WATER PIPING conforming to CTS (copper tube size) SDR-11 as per ASTM D 2846 with necessary fittings up to the size of 50 mm dia , jointing with CPVC solvent cement of medium body IPS brand or equivalent conform | rft | 0.00 | 88.00 | CPVC pipes | 265
122956 |  | 32 mm dia - Supply, laying, testing and commissioning of FOOD GRADE CPVC pipes FOR RO RAW WATER PIPING conforming to CTS (copper tube size) SDR-11 as per ASTM D 2846 with necessary fittings up to the size of 50 mm dia , jointing with CPVC solvent cement of medium body IPS brand or equivalent conform | rft | 0.00 | 15.00 | CPVC pipes | 275
122957 |  | 40 mm dia - Supply, laying, testing and commissioning of FOOD GRADE CPVC pipes FOR RO RAW WATER PIPING conforming to CTS (copper tube size) SDR-11 as per ASTM D 2846 with necessary fittings up to the size of 50 mm dia , jointing with CPVC solvent cement of medium body IPS brand or equivalent conform | rft | 0.00 | 15.00 | CPVC pipes | 285
122958 |  | 20 mm dia - Supply, laying, testing and commissioning of CPVC - Schedule 80 pipes and fittings suitable for domestic hot water application (max. temp.85 Deg.C) rated for a working pressure of 5 kg cm2 and conforming to latest Indian International Standards for Ver | rft | 0.00 | 100.00 | CPVC pipes (HOT WATER) | 250
122959 |  | 25 mm dia - Supply, laying, testing and commissioning of CPVC - Schedule 80 pipes and fittings suitable for domestic hot water application (max. temp.85 Deg.C) rated for a working pressure of 5 kg cm2 and conforming to latest Indian International Standards for Ver | rft | 0.00 | 15.00 | CPVC pipes (HOT WATER) | 265
122960 |  | 20 mm dia - Supply, installing testing and commissioning of ISI marked gun metal screwed pattern non-return Valve conforming to IS 778 Class 1 including jointing, supporting etc. complete and as directed. | nos | 0.00 | 20.00 | Ball Valves | 250
122961 |  | 25 mm dia - Supply, installing testing and commissioning of ISI marked gun metal screwed pattern non-return Valve conforming to IS 778 Class 1 including jointing, supporting etc. complete and as directed. | nos | 0.00 | 1.00 | Ball Valves | 265
122962 |  | 32 mm dia - Supply, installing testing and commissioning of ISI marked gun metal screwed pattern non-return Valve conforming to IS 778 Class 1 including jointing, supporting etc. complete and as directed. | nos | 0.00 | 2.00 | Ball Valves | 2850
122963 |  | 110mm dia Supply, laying , testing commissioning of UPVC-SWR pipes conforming to IS 13592 92 and fittings conforming to IS-14935 99, cutting the pipes to required lengths, laying in position to required grade and level, jointing, making holes, pockets, chases in TYPE B 6 KG | rft | 0.00 | 110.00 | UPVC SWR PIPES | 450
122964 |  | 75mm dia Supply, laying , testing commissioning of UPVC-SWR pipes conforming to IS 13592 92 and fittings conforming to IS-14935 99, cutting the pipes to required lengths, laying in position to required grade and level, jointing, making holes, pockets, chases in TYPE B 6 KG | rft | 0.00 | 70.00 | UPVC SWR PIPES | 390
122965 |  | 50mm dia Supply, laying , testing commissioning of UPVC-SWR pipes conforming to IS 13592 92 and fittings conforming to IS-14935 99, cutting the pipes to required lengths, laying in position to required grade and level, jointing, making holes, pockets, chases in TYPE B 6 KG | rft | 0.00 | 55.00 | UPVC SWR PIPES | 325
122966 |  | 50 mm dia - Supply, laying ,OF FLEXIBALE PIPES pipes to required lengths, laying in position to required grade and level, jointing, making holes, pockets, chases in | rft | 0.00 | 15.00 | FLEXIBLE PIPES | 250
122967 |  | 40 mm dia - Supply, laying ,OF FLEXIBALE PIPES pipes to required lengths, laying in position to required grade and level, jointing, making holes, pockets, chases in | rft | 0.00 | 15.00 | FLEXIBLE PIPES | 235
122968 |  | 32 mm dia - Supply, laying ,OF FLEXIBALE PIPES pipes to required lengths, laying in position to required grade and level, jointing, making holes, pockets, chases in | rft | 0.00 | 15.00 | FLEXIBLE PIPES | 225
122969 |  | Supply, laying, testing commissioning of Kohler Complementary Popular Chrome Polished Floor Drain, 7275IN-CP of Kohler make | nos | 0.00 | 7.00 | FLOOR TRAP MULTI FLOOR TRAP | 2850
122970 |  | Providing and supplying 25 litrs geyser with c.p angle cock of hot and cold pvc connection coupper pipes c.p elbows non return valves mounting bolts etc | nos | 0.00 | 2.00 |  | 22500
122971 |  | Providing and fixing Sink mixture of Jaquar Make - FLR-CHR-5167 NB | nos | 0.00 | 3.00 |  | 5200
122972 |  | Providing and fixing counter top tap of Jaquar make - FLR - CHR -5357 N | nos | 0.00 | 4.00 |  | 4250
122973 |  | Providing and fixing Rinse Mixture | nos | 0.00 | 2.00 |  | 6800
122974 |  | Providing fixing Sink Drain outlet Connection with valve drain pipe complete with all necessary fittings | nos | 0.00 | 6.00 |  | 800
122975 |  | Size 18 X 24 - Providing fixing SS MADE Greece Trap MAKE Bombay Iron Works or any approved make. OR CONSTRUCTING THE SAME AS PER DRAWING | nos | 0.00 | 3.00 |  | 38500
122976 |  | RO connection only | nos | 0.00 | 2.00 |  | 2500
122977 |  | Providing and fixing 500 LTR water tank for RO water | nos | 0.00 | 1.00 |  | 7500
122978 |  | Providing and fixing of 1HP pressure pump in RO water line | nos | 0.00 | 1.00 |  | 18500
122979 |  | 12 X12 - CHAMBER MAKING IN BRICK WORK WITH 1 4 CEMENT SAND MORTAR INCLUDING MAKING VATA IN ALL EDGES, PLASTERING AND APPLYING ALL SIDE 2 COAT OF DR. FIXIT WATERPROOFING PRODUCT (PIDIFIN 2K) INCLUDING SURFACE PREPRATION AS PER MANUFACURE S SPECIFICATIONS, AFTER THAT FIXING OF CHINA MOSAIC TILES INSIDE OF CHAMBER, JOINT FILLING, CUTTING OF KOTA STONE FLOORING AND FIXING OF GRATING ETC COMPLETE INCLUDING ALL LEAD, LIFTS,CURING, TESTING AS SPECIFIED BY EI. (SS 304 GRATING TO BE INCLUDED) | NOS | 0.00 | 10.00 |  | 15500
122980 |  | 24 X18 - CHAMBER MAKING IN BRICK WORK WITH 1 4 CEMENT SAND MORTAR INCLUDING MAKING VATA IN ALL EDGES, PLASTERING AND APPLYING ALL SIDE 2 COAT OF DR. FIXIT WATERPROOFING PRODUCT (PIDIFIN 2K) INCLUDING SURFACE PREPRATION AS PER MANUFACURE S SPECIFICATIONS, AFTER THAT FIXING OF CHINA MOSAIC TILES INSIDE OF CHAMBER, JOINT FILLING, CUTTING OF KOTA STONE FLOORING AND FIXING OF GRATING ETC COMPLETE INCLUDING ALL LEAD, LIFTS,CURING, TESTING AS SPECIFIED BY EI. (SS 304 GRATING TO BE INCLUDED) | NOS | 0.00 | 2.00 |  | 22500
122981 |  | 24 X12 - CHAMBER MAKING IN BRICK WORK WITH 1 4 CEMENT SAND MORTAR INCLUDING MAKING VATA IN ALL EDGES, PLASTERING AND APPLYING ALL SIDE 2 COAT OF DR. FIXIT WATERPROOFING PRODUCT (PIDIFIN 2K) INCLUDING SURFACE PREPRATION AS PER MANUFACURE S SPECIFICATIONS, AFTER THAT FIXING OF CHINA MOSAIC TILES INSIDE OF CHAMBER, JOINT FILLING, CUTTING OF KOTA STONE FLOORING AND FIXING OF GRATING ETC COMPLETE INCLUDING ALL LEAD, LIFTS,CURING, TESTING AS SPECIFIED BY EI. (SS 304 GRATING TO BE INCLUDED) | NOS | 0.00 | 1.00 |  | 18500
122982 |  | 84 X10 - CHAMBER MAKING IN BRICK WORK WITH 1 4 CEMENT SAND MORTAR INCLUDING MAKING VATA IN ALL EDGES, PLASTERING AND APPLYING ALL SIDE 2 COAT OF DR. FIXIT WATERPROOFING PRODUCT (PIDIFIN 2K) INCLUDING SURFACE PREPRATION AS PER MANUFACURE S SPECIFICATIONS, AFTER THAT FIXING OF CHINA MOSAIC TILES INSIDE OF CHAMBER, JOINT FILLING, CUTTING OF KOTA STONE FLOORING AND FIXING OF GRATING ETC COMPLETE INCLUDING ALL LEAD, LIFTS,CURING, TESTING AS SPECIFIED BY EI. (SS 304 GRATING TO BE INCLUDED) | NOS | 0.00 | 1.00 |  | 42500