## PriceBidservice
SubItemUniqueCode | ItemCode | ItemName | UOM | Rate | Quantity | Remarks | SupplierRate
132241 |  | ELECTRICAL WORKS - SUB-HEAD I WIRING |  | 0.00 | 0.00 |  | 0
132242 |  | Wiring for primary light points for Switch controlled points with 2.5 sq. mm LSHF PVC insulated stranded or multi stranded copper conductor 1100 Volt grade wires in IS embossed 25mm dia 16 SWG GI surface or concealed conduit including cost of providing saddles hangers supports from soffit of slab etc for surface conduiting, ceiling conduiting and or or cost of cutting and filling chases for recessed conduiting, and including the cost of Supply and fixing a 6 amp 240 Volt grid plate mounted switch with moulded cover plate in zinc chromate passivated GI box and including the cost of running 2.5 sq. mm LSHF PVC insulated copper earth wire for loop earthing etc. complete as directions of Engineer-in-charge and as required. | nos | 0.00 | 3.00 |  | 0
132243 |  | Wiring for secondary light points with 1.5 sq. mm LSHF PVC insulated stranded or multistranded copper conductor 1100 Volt grade wires in surface or concealed in IS embossed 25mm dia 16 SWG GI conduit including cost of providing saddles hangers supports from soffit of slab etc for surface conduiting, ceiling conduiting and or or cost of cutting and filling chases for recessed conduiting including the cost of running 1.5 sq. mm LSHF PVC insulated copper earth wire for loop earthing etc. complete as directions of Engineer-in-charge and as required. (Normal) | nos | 0.00 | 44.00 |  | 0
132244 |  | Wiring for secondary light points with 1.5 sq. mm LSHF PVC insulated stranded or multistranded copper conductor 1100 Volt grade wires in surface or concealed in IS embossed 25mm dia 16 SWG GI conduit including cost of providing saddles hangers supports from soffit of slab etc for surface conduiting, ceiling conduiting and or or cost of cutting and filling chases for recessed conduiting including the cost of running 1.5 sq. mm LSHF PVC insulated copper earth wire for loop earthing etc. complete as directions of Engineer-in-charge and as required. (Emergency) | nos | 0.00 | 17.00 |  | 0
132245 |  | Wiring as in Item 1.6 above looped from an adjacent switch socket outlet as required and Supply and fixing of a combined 240 volt 6 amp Multistandard socket outlet with safety shutters and 6 amp 240 volt single pole grid plate mounted switch with moulded cover plate in recessed zinc chromate passivated GI box and including earthing of the 3rd pin with 2.5 sq. mm LSHF PVC insulated copper earth wire conductor wires complete as directions of Engineer-in-charge and as required. | nos | 0.00 | 11.00 |  | 0
132246 |  | Wiring for a multi-pin 240 volt 6-16 amp single phase and neutral universal switch socket outlet with 4.0 sq. mm LSHF PVC insulated stranded copper conductor 1100 Volt grade wires in 25 mm dia GI surface or concealed conduit including the cost of providing circuit wiring with 4.0 sq mm LSHF PVC insulated stranded copper conductor 1100 volt grade wires and including cost of providing brackets, saddles etc as required for surface conduiting and or or cost of cutting and filling chases as required and providing and fixing of a combined multi-pin 240 volt 6-16 amp universal socket outlet with safety shutters and 16 amp 240 volt single pole grid plate mounted switch with moulded cover plate in recessed galvanized box and including earthing of the 3rd pin with 4.0 sq mm 1100 volt grade LSHF PVC insulated stranded copper conductor wires complete as directions of Engineer-in-charge and as required. | nos | 0.00 | 55.00 |  | 0
132247 |  | Wiring as in Item 1.8 above looped from an adjacent switch socket outlet as per specifications and directions of Engineer-in-charge and providing and fixing of a modular type multi-pin 240 Volt 6-16 amp shuttered socket outlet and a modular type 16 amp 240 Volt single pole switch in a recessed galvanized boxes with internal wiring and moulded front plates complete as directions of Engineer-in-charge and as required. | nos | 0.00 | 23.00 |  | 0
132248 |  | Supply , Installation, Testing and comissioning of Switch socket on furniture with all standard accessories consisting of following a) 2 nos 6 amp socket with 1 no. 10A Switch b) 2 nos Data outlets which includes of Data wiring and terminations. Wiring for socket outlet with 2.5 sq. mm LSHF PVC insulated stranded copper conductor 1100 Volt grade wires in 25 mm dia GI surface or concealed Conduit or Raceways including the cost of providing circuit wiring with 2.5 sq mm LSHF PVC insulated stranded copper conductor 1100 volt grade wires and including cost of providing brackets, saddles etc as required for surface conduiting and or or cost of cutting and filling chases as required and providing and fixing of a Box set on furniture or wall complete as directions of Engineer-in-charge and as required. - Dinning Area. | nos | 0.00 | 4.00 |  | 0
132249 |  | Supply , Installation, Testing and comissioning of Switch socket on furniture with all standard accessories consisting of following a) 2 nos 6 amp socket with 1 no. 10A Switch b) 1 nos Data outlets which includes of Data wiring and terminations. Wiring for socket outlet with 2.5 sq. mm LSHF PVC insulated stranded copper conductor 1100 Volt grade wires in 25 mm dia GI surface or concealed Conduit or Raceways including the cost of providing circuit wiring with 2.5 sq mm LSHF PVC insulated stranded copper conductor 1100 volt grade wires and including cost of providing brackets, saddles etc as required for surface conduiting and or or cost of cutting and filling chases as required and providing and fixing of a Box set on furniture or wall complete as directions of Engineer-in-charge and as required. - Premium Lounge and BAR Area. | nos | 0.00 | 12.00 |  | 0
132250 |  | Wiring for 6 pin 240 volt 16 amp single phase and neutral Universal switch socket outlets with 4.0 sq. mm LSHF PVC insulated stranded or multi stranded copper conductor 1100 volt grade wires in IS embossed 25mm dia 16 SWG GI surface or concealed conduit including cost of providing saddles etc as required for surface conduiting and or or cost of cutting and filling chases as required and including Supply and fixing of a 240 volt 16 amp socket outlet with safety shutters and 16 amp 240 volt single pole grid plate mounted switch with moulded cover plate in a recessed zinc chromate passivated GI box including earthing of the 3rd pin with 4.0 sq. mm 1100 volt grade LSHF PVC insulated stranded copper earth wire complete as directions of Engineer-in-charge and as required. | Nos. | 0.00 | 11.00 |  | 0
132251 |  | Wiring as in Item 1.13 above looped from an adjacent switch socket outlet as per specifications and directions of Engineer-in-charge and providing and fixing of a modular type multi-pin 240 Volt 6-16 amp shuttered socket outlet and a modular type 16 amp 240 Volt single pole switch in a recessed galvanized boxes with internal wiring and moulded front plates complete as directions of Engineer-in-charge and as required. | nos | 0.00 | 17.00 |  | 0
132252 |  | Providing and fixing of a Data outlet plate mounted outlet unit (RJ-45) with moulded cover plate in recessed zinc chromate passivated GI box complete as directions of Engineer-in-charge and as required for Data system. 1 No. data outlet | nos | 0.00 | 2.00 |  | 0
132253 |  | Supplying, laying, testing and commissioning of 4-pair Non-plenum Enhanced Cat 6 unshielded twisted pair computer cable with 24 AWG solid copper conductors in surface or concealed conduit or raceways or modular furniture , complete as directions of Engineer-in-charge and as required. | Mtrs | 0.00 | 1373.50 |  | 0
132254 |  | Supplying, Installation, testing and commissioning of 12U Networking Rack with PDU, switches, jack, patch cords, Ios, and all other accessories complete as required for Server, router and network video recorder. | nos | 0.00 | 1.30 |  | 0
132255 |  | Supplying and drawing wiring with single core stranded copper conductor PVC insulated 1100 volt grade LSHF PVC insulated wires in surface or recessed steel conduit systems including the cost of running copper conductor LSHF PVC insulated loop earthing wire complete as directions of Engineer-in-charge and as required as below. |  | 0.00 | 0.00 |  | 0
132256 |  | 2 x 2.5 sq mm with 1 x 2.5 sq mm earth wire | Mtrs | 0.00 | 438.00 |  | 0
132257 |  | 2 x 4 sq mm with 1 x 4.0 sq mm earth wire | Mtrs | 0.00 | 420.91 |  | 0
132258 |  | 4 x 4 sq mm with 2 x 4.0 sq mm earth wire | Mtrs | 0.00 | 209.20 |  | 0
132259 |  | SUB-HEAD II CABLES and RACEWAYS |  | 0.00 | 0.00 |  | 0
132260 |  | Supply and laying cables on Tray or clamped to wall with suitable clamps saddles and fixing bolts or in ground including the cost of digging and back filling with sand and brick protection as required and including testing and commissioning of the following 1100 volt grade armoured XLPE insulated and PVC sheathed copper conductor cable complete as required. The costs shall include for all cables to be provided with a 1D gap and shall be properly clamped with cable clamps and ties. Identification tags shall be provided for all cables and route markers for cables in ground. 4 core 16 Sq mm CU. XLPE AR. Cable | Mtrs | 0.00 | 22.00 |  | 0
132261 |  | Cable end termination of the following XLPE insulated and PVC sheathed Aluminium conductor cable 1100 Volt grade including cost of crimping heavy duty aluminium lugs, nickel plated brass double compression glands, insulation tape and all requisite material for completion of termination complete as required and as below. 3 -1 or 2 core 70 Sq mm AL. XLPE AR. Cable | Nos | 0.00 | 2.00 |  | 0
132262 |  | Cable end termination of the following XLPE insulated and PVC sheathed Aluminium or copper conductor cable 1100 Volt grade including cost of crimping heavy duty copper lugs, nickel plated brass double compression glands, insulation tape and all requisite material for completion of termination complete as required and as below. 4 core 16 Sq mm CU. XLPE AR. Cable | Nos | 0.00 | 6.00 |  | 0
132263 |  | SUB-HEAD V CCTV SYSTEM |  | 0.00 | 0.00 |  | 0
132264 |  | Design, Engineering, Supply, Receiving, handling, storage, installation, testing and commissioning of the CLOSED CIRCUIT TELEVESION (CCTV) SURVEILLANCE SYSTEM with IP based indoor type fixed varifocal dome camera for the proposed application with all components, accessories, fixing and mounting accessories etc. as complete as required for the succesfull operation. | nos | 0.00 | 5.00 |  | 0
132265 |  | Supplying, laying, testing and commissioning of 4-pair Non-plenum Enhanced Cat 6 unshielded twisted pair with 24 AWG solid copper conductors in surface or concealed conduit or raceways complete as required | Mtrs | 0.00 | 72.80 |  | 0