## PriceBidservice
SubItemUniqueCode | ItemCode | ItemName | UOM | Rate | Quantity | Remarks | SupplierRate
162777 |  | Plumbing Majority works done and Water Pipelines Concealed under Walls., need to Check alignment and Connectivity. If not found proper slope alignment., Then entire area to be Rework. May Cause Damage of Existing Tile Cladding and Flooring. |  | 0.00 | 0.00 |  | 0
162778 |  | Providing, fixing, testing and commissioning of CP brass swan neck wall mounted sink mixer with wall flange and swinging casted spout complete as required and making good the walls wherever required including cutting making good the walls.and as per the direction of Engineer-in-charge. [Make Cera, Vitra, Hindware].or approved equivalent. | Each | 0.00 | 3.00 |  | 0
162779 |  | Providing and fixing C.P. brass angle valve for basin mixer and geyser points of approved quality conforming to IS 8931 including cutting making good the walls.and as per the direction of Engineer-in-charge. 15 mm nominal bore [Make Cera, Vitra, Hindware].or approved equivalent. | Each | 0.00 | 3.00 |  | 0
162780 |  | Dranaige Installation Providing and fixing UPVC, P or S trap of self cleaning design with without vent arm setting in cement concrete 1 2 4 mix complete including cost of cutting making good the wall and floors wherever required. 110 mm inlet 110 mm outlet | Each | 0.00 | 2.00 |  | 0
162781 |  | Providing and fixing uPVC inlet fitting (Hopper) maximum with 2 or 3 inlets of 40 to 63 mm OD size fabricated from 110 OD uPVC pipe fixed to uPVC trap jointing with solvent cement joint and set in a cement concrete 1 2 4 mix complete including cost of cutting and making good the walls and floors wherever required.[Make ASHIRWAD PRINCE JAIN IRRIGATION]. | Each | 0.00 | 2.00 |  | 0
162782 |  | Providing and fixing uPVC floor drain with uPVC reducing elbow including all fitting and accessories fixed in cement mortar complete in all respect.[Make ASHIRWAD PRINCE JAIN IRRIGATION]. 110 mm OD x 63 mm OD | Each | 0.00 | 4.00 |  | 0
162783 |  | Providing, Fixing, Testing Commissioning of uPVC SWR (Type - B ) pipes for soil, waste and vent pipes conforming to IS 13592 including all SWR moulded fittings conforming to IS 14735 i.e bends, tees, junctions, cowls, offsets, crosses with or without access doors etc, and jointing with approved solvent cement fixed to walls and ceilings including angle supports with clamps complete including cutting holes in walls and floors wherever required and making good the same as directed by the Engineer-in-Charge.[Make ASHIRWAD PRINCE JAIN IRRIGATION]. 110mm dia | RM | 0.00 | 10.00 |  | 0
162784 |  | Providing and fixing of uPVC Waste pipes 6 kg cm2 (IS 4985 2000) including with all fittings e.g. couplings, tees, bends, reducers and screwed adoptors jointing with solvent cement as per Manufacturer s specifications complete including cutting holes or chases in wall and making good the same wherever required. (Waste pipe from fixtures).[Make ASHIRWAD PRINCE JAIN IRRIGATION]. |  | 0.00 | 0.00 |  | 0
162785 |  | 50 mm dia | Rm | 0.00 | 5.00 |  | 0
162786 |  | 40 mm dia | Rm | 0.00 | 6.00 |  | 0
162787 |  | Providing and fixing of grease separator SS 304 Supply with direct suction Pipe inlet and outlet 40 50 dia. flange,grease separator plant according to Free Standing in Frost free areas and under sink installation of polyethylene material with integrated sludge trap, domed cover made of Polymer with snap fit closures and sealed odor -tight , with installed suction system in flow direction left or right for disposal both from sludge trap and grease separating chamber and with flange connection for intake pipe according. Integrated sludge trap of 10 ltrs and volumes at 9 ltrs. Dimensions to be within 426 mm x 296 mm X 350 mm( L X W X H) .[Make Nugreen] | Each | 0.00 | 2.00 | only Installation | 0
162788 |  | CHAMBER COVER Constructing inspection chamber in 115mm thick brick wall with plaster providing SS.304. cover along with frame.weight not more then 60kg 300X300 | Each | 0.00 | 4.00 | Grating Suppied by Client | 0
162789 |  | Providing, fixing testing, and commissioning of CPVC) pipe as per CTS SDR-11 - pipe material as per ASTM D 1784 and pipe dimension and specs as per ASTM D 2846 fittings such as tees, elbows, reducers, male female connector, clamps etc. , jointing with CPVC solvent cement as per manufacturer recommendations conforming to ASTM-F493 complete. [Make HINDWARE TRUFLO PRINCE] |  | 0.00 | 0.00 |  | 0
162790 |  | 20 mm Dia | RM | 0.00 | 10.00 |  | 0
162791 |  | 25mm dia | RM | 0.00 | 20.00 |  | 0
162792 |  | 32mm dia | RM | 0.00 | 5.00 |  | 0
162793 |  | 40mm dia | RM | 0.00 | 5.00 |  | 0
162794 |  | Providing and fixing brass ball valve with SS 304 Stem and ball, teflon seat complete. [Make ZOLOTO SANT DRP] |  | 0.00 | 0.00 |  | 0
162795 |  | 20 mm dia nominal bore | Each | 0.00 | 11.00 |  | 0
162796 |  | 25 mm dia, nominal bore | Each | 0.00 | 1.00 |  | 0
162797 |  | Making Connection with existing vertical water supply lines complete including all accessories and fittings 25 mm dia nominal bore | Each | 0.00 | 1.00 |  | 0
162798 |  | RO WATER PIPE | Each | 0.00 | 1.00 |  | 0
162799 |  | Providing, fixing, testing and commissioning Stainless Steel pipe and fitting of grade AISI 304as per JIS standard 3448 complete with press type fitting ncluding all fittings like Tees, Elbows, Couplers, Unions, Reducers,Adapters, Bushings etc. including transition fittings connection i c fixing of the pipe with clamps at 1.00m spacing and including testing of joints complete as per direction of Engineer -in-charge. for RO System. |  | 0.00 | 0.00 |  | 0
162800 |  | 15 mm dia (15.88 x 0.8 ) | RM | 0.00 | 15.00 |  | 0
162801 |  | 20 mm dia (22.22 x 1.0 ) | RM | 0.00 | 5.00 |  | 0
162802 |  | 25 mm dia (28.58 x 1.0 ) | RM | 0.00 | 5.00 |  | 0
162803 |  | Supply installation commissioning of pressure booster pumps horizontal multistage complete in stainless steel AISI 304 construction with pressure switch and 24 ltr pressure tank complete factory assembled unit as per manufacturers design with 220V 50 Hz electric supply with NRV and bypass provision to be provided at site. Make FRANKLIN ELECTRIC MODEL MH 5 4 + 0.75 kw FLOW upto 6 M3 hr Head upto 35 mtr | Item | 0.00 | 1.00 |  | 0