## PriceBidservice
SubItemUniqueCode | ItemCode | ItemName | UOM | Rate | Quantity | Remarks | SupplierRate
182408 | Element 5 | Stonewater 5.25 inch Weather resistant, wall mount speaker (Continuous program Power 80 W, Nominal Rating 40w Rms, Impedance 8 Ohms Nominal, Magnet Ferrite, Speaker LF 1x5.25 (125 mm) 1 Voice Coil, Tweeter HF 1x0, .5 (13mm) Dome Tweeter, Sensitivity 89 db @ 1watt 1metre, Frequency Response 60 hz-20khz) Dimensions H 282 X W 168 X D 155 mm | Nos. | 0.00 | 12.00 |  | 0
182409 | Impulse 150 | Stonewater 12 Inch Passive Subwoofer (Output 150 W RMS Speaker 12 Woofer, Enclosure Type Tuned, bass reflex, Frequency response 28 Hz to 250 Hz, Impedance 4 Ohms) | Nos. | 0.00 | 3.00 |  | 0
182410 | SR200 | 2.1 Channel Amplifier, 200W @ 4 Ohms (System Output 320 W@2 Ohms, Minimum Impedance 2 Ohms, Distortion <= 0.5%, S N Radio >= 80db, Inputs USB SD Aux CD computer, Mic Input 1 Mics, Dimensions 482x340x88 mm (WxDxH) | Nos. | 0.00 | 2.00 |  | 0
182411 | Conduit and Cable | 1.5 mm sq. 2-core colour coded twin twisted ATC, overall PVC sheathed audio cable | Mtrs | 0.00 | 400.00 |  | 0
182412 | Bluetooth Adaptor | TP Link Bluetooth Adaptor | Nos. | 0.00 | 1.00 |  | 0
182413 | Installation | Installation, Final Testing and commissioning | Job | 0.00 | 1.00 |  | 0