## PriceBidservice
SubItemUniqueCode | ItemCode | ItemName | UOM | Rate | Quantity | Remarks | SupplierRate
129724 | 1 | CPVC Pipes WATER SUPPLY PIPES |  | 0.00 | 0.00 |  | 0
129725 |  | Supply, laying, testing commissioning of FOOD GRADE CPVC pipes conforming to CTS (Copper Tube Size) SDR-11 as per (is 15778 ASTM D 2846) with necessary fittings up to the size of 50 mm dia, jointing with CPVC solvent cement of medium body IPS brand or equivalent conform. (Make – SUPREME KASTA) |  | 0.00 | 0.00 |  | 0
129726 | 1.01 | 15mm dia | R.M. | 0.00 | 40.00 |  | 0
129727 | 1.02 | 20mm dia | R.M. | 0.00 | 60.00 |  | 0
129728 | 2 | WATER DRAIN PIPES |  | 0.00 | 0.00 |  | 0
129729 |  | PVC Plastic Pipe for Drainage (Make – SUPREME KASTA) |  | 0.00 | 0.00 |  | 0
129730 | 2.01 | 100mm dia | R.M. | 0.00 | 40.00 |  | 0
129731 |  | 75mm Dia | R.M. | 0.00 | 10.00 |  | 0
129732 | 2.02 | 50mm dia | R.M. | 0.00 | 10.00 |  | 0
129733 | 3 | CHAMBER GRATING |  | 0.00 | 0.00 |  | 0
129734 | 3.01 | INSPECTION CHAMBER -Supply, Laying, Testing Commissioning of Approved SS Inspection Chamber along of Size- 300mmx300mm with SS Cover SS Grating over it. Make Jaquar Ozone. | Nos. | 0.00 | 5.00 |  | 0
129735 | 3.02 | INSPECTION CHAMBER - FOR COLDROOMS Dish wash area - Supply, Laying, Testing Commissioning of Approved SS Inspection Chamber along of Size- 900mmx200mm with SS Cover SS Grating over it. Make Jaquar Ozone. | Nos. | 0.00 | 3.00 |  | 0
129736 | 3.03 | INSPECTION CHAMBER Supply, Laying, Testing Commissioning of Approved SS Inspection Chamber along of Size- 400mmx400mm with SS Cover SS Grating over it. Make Jaquar Ozone. | Nos. | 0.00 | 1.00 |  | 0
129737 | 4 | FLOOR TRAP |  | 0.00 | 0.00 |  | 0
129738 | 4.01 | Supply, Laying, Testing Commissioning of 100x100mm Floor Trap with Approved Make heavy duty round or Square. | Nos. | 0.00 | 9.00 |  | 0
129739 | 5 | VALVE AND TAP |  | 0.00 | 0.00 |  | 0
129740 | 5.01 | ANGLE VALVE -Providing Fixing Angle Valve. | Nos. | 0.00 | 18.00 |  | 0
129741 | 5.02 | LONG BODY TAP -Providing Fixing Sink Cock. (Make – JAQUAR OZONE) | Nos. | 0.00 | 12.00 |  | 0
129742 | 5.03 | TAP -Providing Fixing Sink Cock. (Make – JAQUAR OZONE) | Nos. | 0.00 | 0.00 |  | 0
129743 | 5.04 | Gate Valves Providing Fixing CPVC Ball Valve ISI mark. (For Inlet) (Make – KITZ ZOLOTO AUDCO) 20mm Dia | Nos. | 0.00 | 8.00 |  | 0
129744 | 6 | ACCESSORIES |  | 0.00 | 0.00 |  | 0
129745 | 6.01 | Grease Trap Providing Fixing of portable grease trap NGT-8,14,50 from Nugreen | Nos. | 0.00 | 4.00 |  | 0
129746 | 6.02 | SS Sink Providing Fixing 304 Grade SS Sink of Size as per detailed drawing | Nos. | 0.00 | 0.00 |  | 0
129747 | 6.03 | Bottle Trap Providing fixing 32mm CP finished Bottle Trap with wall flanges. (Make – JAQUAR OZONE) | Nos. | 0.00 | 2.00 |  | 0
129748 | 6.04 | S.S. GRATING Providing Fixingof S.S. triple layer grating for the drain as per drawings. | Nos. | 0.00 | 3.00 |  | 0
129749 | 6.05 | Waste Coupling Providing Waste Coupling 32mm size full thread waste coupling to be use for 3-bowl sink. (Make – JAQUAR OZONE) | Nos. | 0.00 | 1.00 |  | 0
129750 | 6.06 | GEYSER STORAGE Geyser(Providing fixing)RACOLD Godrej MAKE |  | 0.00 | 0.00 |  | 0
129751 |  | 35 LTR | each | 0.00 | 1.00 |  | 0
129752 |  | 15 LTR | each | 0.00 | 0.00 |  | 0
129753 |  | 6LTR (INSTANT GEYSER) | each | 0.00 | 2.00 |  | 0
129754 | 6.07 | PVC WATER TANK Providing Fixing of PVC water, vertical type storage tanks with lid of the approved quality Make Sintex, including making solid supported flat base as per instruction but in masonary work, and doing all connections as required. Item also inculding the lockable system require for food safety. |  | 0.00 | 0.00 |  | 0
129755 |  | 5000 LTR. | Each | 0.00 | 0.00 |  | 0
129756 |  | 2000 LTR. | Each | 0.00 | 0.00 |  | 0
129757 |  | 1000 LTR | each | 0.00 | 0.00 |  | 0
129758 |  | 500 LTR | each | 0.00 | 1.00 |  | 0
129759 |  | 200 ltr | each | 0.00 | 0.00 |  | 0
129760 |  | SUB TOTAL OF WATER SUPPLY |  | 0.00 | 0.00 |  | 0
129761 | 6.08 | WATER MOTOR P f of 1HP water motor. | No | 0.00 | 1.00 |  | 0
129762 | 6.09 | 03 BOWL SINK CONNECTION Providing and fixing 3-Bowl Sink Drain outlet connection with valve Drain pipe complete with all necessary fittings with NUGreen grease trap. | No | 0.00 | 5.00 |  | 0
129763 | 6.1 | SINK CONNECTION Fixing Hand Wash Sink Drain outlet connection with valve Drain pipe complete with all necessary fittings. | No | 0.00 | 2.00 |  | 0
129764 | 6.11 | SINK CONNECTION Providing and fixing Veg. Prep. Sink BT sink Drain outlet connection with valve Drain pipe complete with all necessary fittings. | No | 0.00 | 2.00 |  | 0
129765 | 6.12 | FRESH AIR MACHINE CONNECTION Connection of fresh air overflow. Complete in all respects. | No | 0.00 | 1.00 |  | 0
129766 | 6.13 | MAIN CONNECTION with airport drain line Making connection to existing sewer storm water drains including excavation,cutting of manhole walls and making good the same,modifying drain channels etc.complete in all respects. A)150 to 300 mm dia connection. | No | 0.00 | 1.00 |  | 0
129767 | 6.14 | PVC 50MM DIA PIPE Providing, laying and jointing 50mm dia. PVC pipes complete (PRINCE) with PVC fittings and clamps, including cutting and making good the walls and floors, wherever necessary etc., complete. | Rm | 0.00 | 10.00 |  | 0
129768 | 6.15 | CORNER WASH BASIN Providing and fixing corner China Counter top - Bowl type wash basin of size as dwg for over the counter mounting, 32mm dia C.P. waste, C.P. chain and rubber plug, 32mm C.P. cast brass bottle trap and pipe to waste pipe. Rubbic (CAT NO-91041) Hindware make | Nos | 0.00 | 0.00 |  | 0
129769 | 6.16 | Pressure Pump 0.5 HP Crompton Make Pressure Pump | Nos | 0.00 | 1.00 |  | 0
129770 | 6.17 | Providing fixing RO Plant 150 Litre capacitywith 500 litre Tank with entire installation and commisioning | Nos | 0.00 | 1.00 |  | 0
129771 | 6.18 | Providing and fixing 15mm C.P. Single lever wall mixer for 3 Bowl Sink. (Jaguar-Continental make.) | Nos | 0.00 | 2.00 |  | 0
129772 | 6.19 | Providing fixing Foot Paddle of approved make sample of approved make Jaquar continental | Nos | 0.00 | 2.00 |  | 0
129773 | 6.2 | Providing fixing Water meter of approved make sample Jaquar continental | Nos | 0.00 | 1.00 |  | 0
129774 | 6.21 | Providing fixing 2 Single spout table mounted Mixers of aspproved make sample - handwash sink. Jaquar continental | Nos | 0.00 | 2.00 |  | 0
129775 |  | Providing fixing sink tap long neck - mop sink Jaquar continental | Nos | 0.00 | 2.00 |  | 0
129776 | 6.22 | Providing fixing sink tap - BT sink veg prep sink Jaquar continental | Nos | 0.00 | 2.00 |  | 0