## PriceBidservice
SubItemUniqueCode | ItemCode | ItemName | UOM | Rate | Quantity | Remarks | SupplierRate
131106 | 1 | LOCATION BOH MOH AREA DESCRIPTION Providing doing anti termite treatment with IMIDACLOPRID (OZIER) for entire area (Pest control) Diluting and injecting chemical emulsion 3 in floor for pre constructional Anti Termite treatment and creating a continuous chemical @ 4 center to center barrier all over as per manufacturer specification and ISI standards. (OR AS APPVD.) including a 1 year guarantee under suitable undertaking on stamp paper etc, complete as directed by Architect.(Mode of measurement is to be carpet area of floor and not the area of surface treated). | Sq. ft. | 0.00 | 730.00 |  | 0
131107 | 1.1 | LOCATION DESCRIPTION Total of Antitermite Treatment Work |  | 0.00 | 0.00 |  | 0
131108 |  | LOCATION DESCRIPTION CIVIL WORK |  | 0.00 | 0.00 |  | 0
131109 | 2 | LOCATION DESCRIPTION WATERPROOFING (MEMBRANE) |  | 0.00 | 0.00 |  | 0
131110 | 2.01 | LOCATION BOH MOH AREA DESCRIPTION Providing and laying water- proofing treatment to hand wash, BOH area consisting of 4mm Thk Apex Apcon Sheild Dr Fixit Torchsheild or equivalent polyster reinforced APP modified bitumen membrane sheet(Basic Rate Rs.2000 Roll of 10mX1m) as approved, cleaning and smoothing of entire surface, smooth plaster upto 300mm from floor rising lvl, 12mmx12mm groove at 150mm from floor rising lvl, one coat of Bitcote Dr Fixit Apex equivalent (as approved)-heavy body bitumen primer (Basic Rate Rs.82 Kg) coating as a primer on surface and till 300mm from floor rising lvl, application of membrane sheet as per application detail and packing the hole cuts for pipe line and checking the area which is water proofed. Rate includes of laying the protective layer of Plaster with curing and testing with a gaurantee of 10 years. | Sq. ft. | 0.00 | 1350.00 |  | 0
131111 |  | LOCATION DESCRIPTION WATERPROOFING (TAPECRETE) |  | 0.00 | 0.00 |  | 0
131112 | 2.02 | LOCATION DESCRIPTION Providing and laying water- proofing treatment to toilet, kitchen etc., consisting of 4 coats of Tape Crete to floors and vertical sides with Ist coat of TapeCrete mixed with white cement in proportion of 1 2, sealing all junctions, corners etc.and 10-12 mm thick protection plaster in cement mortar 1 4(1 cement 4 coarse sand) complete with curing and testing with a gaurantee of 10 years. | Sq. ft. | 0.00 | 0.00 | R.O . | 0
131113 |  | LOCATION DESCRIPTION CINDER LIGHT WT. SIPORAX BLOCK BATS FILLING |  | 0.00 | 0.00 |  | 0
131114 | 2.03 | LOCATION BOH MOH RAISED AREA DESCRIPTION Providing Filling light wt. Siporex block bats to conceal drainage plumbing lines for Grease trap of average thk of 300 mm . The rates shall include for Top layer should be finished properly to receive P.C.C base flooring layer on it. The same shall be completed as per the details are provided in drawings or as directed by Architect. | Sq. ft. | 0.00 | 730.00 |  | 0
131115 |  | LOCATION DESCRIPTION PCC LAYER |  | 0.00 | 0.00 |  | 0
131116 | 2.04 | LOCATION BOH MOH AREA DESCRIPTION Providing Laying P.C.C 1 3 6 of average thickness 75mm of M 10 grade of concrete ( 1 cement 3 coarse sand 6 graded stone aggregate 20 mm nominal size) as floor base. | Sq. ft. | 0.00 | 730.00 |  | 0
131117 |  | LOCATION DESCRIPTION BLOCK MASONARY WORK |  | 0.00 | 0.00 |  | 0
131118 | 2.05 | LOCATION 100 MM THICK BLOCK MASONARY ( BOH MOH Area Partition Walls ) DESCRIPTION Providing Laying of Light Wt. Foam Fly Ash Block masonry (Siporex AAC make) of thickness 100mm in super structure for any shapes, fins, projections, in shafts, under counter platform cupboards, using in cement mortar 1 4 (1 cement 4 coarse sand) mix, joints finished including scaffolding, curing complete as per specification and drawing or as directed by Project Manager. | Sq. ft. | 0.00 | 1585.00 |  | 0
131119 |  | LOCATION DESCRIPTION BRICK MASONARY WORK |  | 0.00 | 0.00 |  | 0
131120 | 2.06 | LOCATION DESCRIPTION Providing constructing Brick Masonry of 115 mm thk with CM 1 4 in proper line, level plumb . At every 4th coarse ht.02 nos 6mm dia round bars as stiffeners should provided. Rate should be include the cost of stiffeners,scaffolding completing with curing as per drawings or as directed by Architect site Incharge. | Sq. ft. | 0.00 | 0.00 | RO | 0
131121 |  | LOCATION DESCRIPTION Providing constructing Brick Masonry of 230 mm thk with CM 1 4 in proper line, level plumb At every 1 tm ht. interval stiffener should be provided. Rate to include the cost of stiffener, the necessary curing scaffolding etc. complete as directed by Architect. | Sq. ft. | 0.00 | 0.00 | RO | 0
131122 |  | LOCATION DESCRIPTION PLASTER |  | 0.00 | 0.00 |  | 0
131123 | 2.07 | LOCATION Plaster on 100 MM THICK BLOCK MASONARY ( BOH MOH Area Partition Walls ) DESCRIPTION P L12-15mm thick plaster in cement mortar 1 4 (1 cement 4coarse sand) to ceiling, all typesof R.C.C. work, brick work surfaces at all levels in line,level and plumb including smooth cement finish and providing necessary grooves at junctions of walls.Rate shall be inclusive of scaffolding and complete with curing etc | Sq. ft. | 0.00 | 3500.00 |  | 0
131124 |  | LOCATION DESCRIPTION RCC WORKS |  | 0.00 | 0.00 |  | 0
131125 | 2.08 | LOCATION RCC LINTEL on BOH MOH Area DESCRIPTION Providing laying RCC slab lintel of size 41 2 x 6 over door in FOH area. Rates include the centerring shuttering and steel reinforcement at all levels, excluding underplaster. | Rft. | 0.00 | 22.00 |  | 0
131126 |  | LOCATION DESCRIPTION LT PANEL, SERVER COUNTER BASE WORK |  | 0.00 | 0.00 |  | 0
131127 | 2.09 | LOCATION BASE FOR LT PANAL, SERVER RACK, POS AREA COUNTER DESCRIPTION P f of 8 ht base for water tanks, DG panel LT panel with RCC lintel Rates include the centerring shuttering and steel reinforcement at all levels, excluding underplaster and waterproofing. | Sq. ft. | 0.00 | 55.00 |  | 0
131128 |  | LOCATION Coldroom area WIC WIF DESCRIPTION IPS FLOORING |  | 0.00 | 0.00 |  | 0
131129 | 2.1 | LOCATION DESCRIPTION 52 mm thick cement concrete flooring with concrete hardener topping, under layer 40 mm thick cement concrete 1 2 4 (1 cement 2 coarse sand 4 graded stone aggregate 20 mm nominal size) and top layer 12 mm thick cement hardener consisting of mix 1 2 (1 cement hardener mix 2 graded stone aggregate 6 mm nominal size) by volume, hardening compound mixed @ 2 litre per 50 kg of cement or as per manufacturer s specifications. This includes cost of cement slurry, but excluding the cost of nosing of steps etc. complete. | Sq. ft. | 0.00 | 150.00 |  | 0
131130 |  | LOCATION DESCRIPTION SUB TOTAL OF CIVIL WORK |  | 0.00 | 0.00 |  | 0
131131 |  | LOCATION DESCRIPTION SS Works |  | 0.00 | 0.00 |  | 0
131132 |  | LOCATION SS EDGE PROFILE DESCRIPTION P F of Stainless steel section edge profile protectors of size 19mm x 19mm x 1.5mm thick to protect all corners of the walls columns in kitchen | Rft | 0.00 | 200.00 |  | 0
131133 |  | LOCATION SS KICK PLATE DESCRIPTION P F S.S. Kick plate on door as directed same rate for all width, LENGTH, HEIGHT doors | Nos | 0.00 | 6.00 |  | 0
131134 |  | LOCATION DESCRIPTION SUB TOTAL OF FLOORING WORK |  | 0.00 | 0.00 |  | 0
131135 |  | FLOORING |  | 0.00 | 0.00 |  | 0
131136 |  | LOCATION Olive Matt Max Stone Tile Flooring ( BOH MOH Area ) DESCRIPTION FLOORING TILE Providing laying Olive Matt Max Stone tiles of size of 600 x 600 mm on 40 mm thk of cement sand bedding with CM 1 4 (fixing to be done with cement slurry paste) for dinning area with all grouting.Marfil Make (Basic Rate of tile Rs.65 - per sq.ft.) including necessary wastage ,cutting, covering protection Sheet ( PVC )_ complete. | Sq. ft. | 0.00 | 0.00 | R.O. | 0
131137 |  | LOCATION Olive Matt Max Stone Tile Flooring ( BOH MOH Area ) DESCRIPTION Providing fixing of 12 mm thk. 0 -4 high Tile Skirting (Olive Matt Max Stone tiles ( Marfil Make ) over a bed of 20 mm thk. Cement mortar ( 1 4 ) jointed with cement slurry mixed with pigment to match the colour of tile including necessary wastage ,cutting, covering protection Sheet ( PVC ) complete. | Rft | 0.00 | 0.00 | R.O. | 0
131138 |  | LOCATION GRANITE Door Cill 6 wide for BOH MOH Area DESCRIPTION Providing fixing of 19 mm thk. granite 6 wide door Cill over a bed of 20 mm thk. Cement mortar ( 1 4 ) jointed with cement slurry mixed with pigment to match the colour of granite including necessary wastage ,cutting ,grinding polishing, covering protection Sheet ( PVC ) complete. complete. (Base Rate of granite is Rs 180 - sq.ft.) | Rft | 0.00 | 15.00 |  | 0
131139 |  | LOCATION BOH MOH Area Polished Kota Stone Flooring DESCRIPTION Providing laying of 25 thk. 560mmX560mm Kota Stone flooring over a bed of 20mm thk. Cement mortar (1 4) jointed with cement slurry mixed with pigment to match the color of kota stone including hole cutting for traps etc. necessary cutting, rubbing, grinding and mirror polishing, covering protection Sheet ( PVC ) complete as per the details are provided in drawings or as directed by Architect Engineer. | Sq. ft. | 0.00 | 850.00 |  | 0
131140 |  | LOCATION BOH MOH Area Kota Stone Skirting DESCRIPTION Providing fixing of 25mm thk. kota stone 4 high over a bed of 20 mm thk. Cement mortar ( 1 4 ) jointed with cement slurry mixed with pigment to match the coloure of KOTA including necessary wastage ,cutting ,grinding polishing, Covering Protection sheet ( PVC ) completed as per the details are provided in drawings or as directed by Architect Engineer. | Rft | 0.00 | 325.00 |  | 0
131141 |  | LOCATION DESCRIPTION SUB TOTAL OF FLOORING WORK |  | 0.00 | 0.00 |  | 0
131142 |  | LOCATION DESCRIPTION WALL TILING |  | 0.00 | 0.00 |  | 0
131143 | 4 | LOCATION BOH KITCHEN WALLS DESCRIPTION P fixing glazed ceramic (Kajaria Johnson Make) White- (8 x 12 ) Wall tiles as approved in kitchen over a base of 20-25mm thick plaster with cement mortar 1 3 (1 cement 3 fine sand) as per approved pattern, setting the tiles in cement slurry, joints filled and finished neat with white cement as spec.(Basic cost of tile Rs.25 - per sft.) (TILES TO BE PASTED ABOVE 4 HIGH. TILE SKIRTING TILL FALSE CEILING NO TILE TO BE CUT IN VERTICAL) | Sq. ft. | 0.00 | 1700.00 |  | 0
131144 | 4.01 | LOCATION BOH AREA WALL PANELING DESCRIPTION P F Single Side Partition in 18mm thk HDHMR Ply with Framework of MS Box section 50x50mm ,18 gauge at a spacing of 600 mm c c in both direction to achieve rigidity in the frame of approved sections supported hung from column face floor with rust-free treatment then fixed 18mm thick HDHMR Board complete. Rate inclusive of all fixing arrangement, provision of light points, complete as per drawing. | Sq. ft. | 0.00 | 275.00 |  | 0
131145 | 4.02 | LOCATION BOH KITCHEN WALLS DESCRIPTION P fixing glazed ceramic (Kajaria Johnson Make) White- (8 x 12 ) Wall tiles as approved in kitchen with adhesive of approved make as per approved pattern, setting the tiles in cement slurry, joints filled and finished neat with white cement as spec.(Basic cost of tile Rs. 25 - per sft.) (TILES TO BE PASTED ABOVE 4 HIGH. TILE SKIRTING TILL FALSE CEILING NO TILE TO BE CUT IN VERTICAL) | Sq. ft. | 0.00 | 80.00 |  | 0
131146 | 4.03 | LOCATION WALL TILES ( MOH AREA ) DESCRIPTION Providing Fixing of 100 x 300mm Cremaic white wall Tile [Priyanka from Kajaria Johnson ] in MOH Area with 12 thk base plaster cement mortar 1 4 and joined with white cement slurry mixed with pigment to match the shade of tile. The tile to be laid as per approved pattern. Completed as per design details are provided or as directed by Architect. (Base Rate of Tiles @Rs.75 - Sq.ft. | Sq. ft. | 0.00 | 185.00 |  | 0
131147 | 4.04 | LOCATION DESCRIPTION SUB TOTAL OF WALL TILING |  | 0.00 | 0.00 |  | 0
131148 |  | LOCATION DESCRIPTION WOODWORK |  | 0.00 | 0.00 |  | 0
131149 | 5 | LOCATION DOOR FRAMES DESCRIPTION P F HARD Wood door frames i.e Sal wood or Equivalent 2.5 X 5 complete with grooves as specified complete polished matching to the laminate as specified, with all necessary hardware such as hold fasts with polish finish of approved shade etc. completed as per design details given in drawing Architect instruction. Architect to mention the size and number of HOLD FASTS, door frames to be manufactured with horns minimum 3 , rebate size and a temporary wooden strip to retain the shape of the frame etc.including polish of approved shade. Basic cost of wood is Rs..2000.00 per Cu. ft. | Rft | 0.00 | 40.00 |  | 0
131150 | 5.01 | LOCATION MANAGER CABIN CHANGE ROOM SLIDDING DOOR DESCRIPTION Providing Making of Slidding Flush door (32 mm thk, 2 hour Fire Rated) finished with 1mm thk laminate on both side, Including all necessary hardware (i.e. Lock, Handle, Slidding arrangement, Latch or Tower Bolt, Door Stopper, Door PVC Buffer etc ), Air Transfer Grill complete of approved make. (Door Size 2 -6 x 7 -0 Incl. plamet over door finish with lamiante), completed as per the details are provided in drawings or as directed by Architect Engineer. ( Base Rate of Laminate sheet @ Rs. 800 - Sqft ) | No | 0.00 | 2.00 |  | 0
131151 | 5.02 | LOCATION CREW ROOM (WITH VISION PANEL) DESCRIPTION Flush door ((32 mm thk, 2 hour Fire Rated) finished with 1mm thk. Laminate on both side, having vision panel of size 1 -0 x 1 -0 at eye level. All necessary hardware (i.e. Lock, Handle, Hinges, Latch or Tower Bolt, Door Closer, Door Stopper, Door PVC Buffer, 2mm thick SS kick push plate both sides etc ) complete of approved make. All to be completed as per the details are provided in drawings or as directed by Architect Engineer. ( Door Size 2 6 x 7 0 ). ( Base Rate of Laminate sheet @ Rs. 800 - Sqft ) | No | 0.00 | 1.00 |  | 0
131152 | 5.03 | LOCATION MOH AREA ENTRY DOOR DESCRIPTION Flush door ((32 mm thk, 2 hour Fire Rated) finished with 6mm thick HDHMR ply with 6mm deep necessary grooves finally finished with paint of approved make shade on one side other side finished with 1mm thk. LAMINATE having vision panel of size 1 -0 x 1 -0 at eye level. All necessary hardware (i.e. Lock, Handle, Hinges, Latch or Tower Bolt, Door Closer, Door Stopper, Door PVC Buffer, 2mm thick SS kick push Plate bothsides of shutter etc ) complete of approved make. All to be completed as per the details are provided in drawings or as directed by Architect Engineer. Door Size 3 - 3 x 7 -0 ( Base Rate of laminate sheet @ Rs. 800 - Sqft ) | No | 0.00 | 1.00 |  | 0
131153 | 5.04 | LOCATION OVERHEAD STORAGE (MANAGERS ROOM CREW EATING AREA ABOVE EATING TABLE) DESCRIPTION P Fof 1 -6 deep overhead storage unit made of 19mm thick HDHMR board.Externally Laminated with laminate of approved shade, off white enamel painted inside.Cost is inclusive of handles, Latch Lock, hinges, foldable 3 4 th. comm. board shelves,partitions etc. Complete required Accesscriesof approved make and polish complete.(LAM -HIGHLAND PINE11005; MERINO MAKE) RATE OF LAM. SHEET @ Rs.800 - sft.) | Sq.ft | 0.00 | 40.00 |  | 0
131154 | 5.05 | LOCATION OVERHEAD STORAGE ABOVE UHC - 10 X2 X2 HT DESCRIPTION P Fof 1 -6 deep overhead storage unit made of 19mm thick HDHMR board.Externally Laminated with laminate of approved shade, off white enamel painted inside.Cost is inclusive of handles, Latch Lock, hinges, foldable 3 4 th. comm. board shelves,partitions etc. Complete required Accesscriesof approved make and polish complete.(LAM -HIGHLAND PINE11005; MERINO MAKE) RATE OF LAM. SHEET @ Rs.800 - sft.) | Sq.ft | 0.00 | 25.00 |  | 0
131155 | 5.06 | LOCATION MANAGER -O.T. TABLE-LCMS DESCRIPTION P f of Table with back splash 125mm high made of 19mm thick HDHMR board laminated with HIGHLAND PINE11005. The table to have one drawer unit and key board tray. Cost would include cost of all hardwares likeTelescopic Channels, C shaped brushed steel handles, ball catchers,locks etc complete with polish. ( Base rate of Laminate Sheet 800 - Sqft .) | Sq. ft. | 0.00 | 15.00 |  | 0
131156 | 5.07 | LOCATION SOFT BOARD (MANAGERS ROOM DESCRIPTION Providing fixing of Soft board for Managers Cabin with fabric of approved shade, completed as per the details are provided in drawings or as directed by Architect Engineer. Basic rate of Fabric as Rs. 100 r.mtr. Assuming width of cloth to be 54 | Sq. ft. | 0.00 | 10.00 |  | 0
131157 | 5.08 | LOCATION DIGITAL MENU BOARD ABOVE COUNTER DESCRIPTION Providing fixing the in 19mm thk. ply boxing for digital menu board of 11 -0 w x 1 -9 as per detail finished with Black Laminate with Raceway provisions. Support from slab lvl. with M.S. frame structure. Rate is inclusive of all necessary hardware as per detail, completed as per the details are provided in drawings or as directed by Architect Engineer. | Sq. ft. | 0.00 | 22.00 |  | 0
131158 | 5.09 | LOCATION POS COUNTER (KFC) DESCRIPTION Providing fixing of counter ( 1050mm high 825mm Wide Order Pickup Counter) with necessary drawer, shelves, partition shuter as per design made of 19mm thick HDHMR Board all internal surface of counter finished with laminate of approved make shade and counter top front facia finished with 12mm thk. corian including bufing, polish, edge chemfering, moulding( Half Full ) skirting .100mm high from finish floor matching with floor, details given in drawing Architect instruction. Rate inclusive of all necessary hardware, fixtures, cutting, grinding, polishing,buffing, bull nosing, MS sections, Mesh Braket under Table, lighting arrangement for facia etc complete as per detail drawing. Rate shall include cost of corian.( Base rate of Corian @ Rs. 700 - Sqft ). Elevation Area to be measured. | Sq. ft. | 0.00 | 40.00 |  | 0
131159 | 5.1 | LOCATION CREW EATING TABLE) DESCRIPTION Providing and fixing Foldable eating table for crew room made up of 25 mm thk. Board finished with approved LAMINATE to be fixed complete as per detail drawing and as per architects instructions.Rate is inclusive of all necessary hardware. ( Base rate of Laminate Sheet 800 - Sqft .) | Sq. ft. | 0.00 | 12.00 |  | 0
131160 | 5.11 | LOCATION ABOVE CREW EATING TABLE DESCRIPTION Providing making fixing 250mm wide Top, bottom front side laminate finish Ledge fixed on MS Braket as per design including all fixing arrangement complete in all respect.Base Rate of Laminate Sheet @ Rs.800 - | Rft | 0.00 | 0.00 | R.O. | 0
131161 | 5.12 | LOCATION LOOKING MIRROR ON WALL WITH STUDS ( CREW AREA ) DESCRIPTION Providing fixing of Looking 6MM thk. Mirror on wall fixed with studs as per detail completed as per the details are provided in drawings or as directed by Architect Engineer. 5 ft * 2 ft = 1 nos. | Sq. ft. | 0.00 | 11.00 |  | 0
131162 | 5.13 | LOCATION FOH SIDE WALL PANELING ON COUNTER WALL DESCRIPTION P F Single Side Partition in 12mm thk HDHMR Board with Framework of MS Box section 50x25mm ,18 gauge at a spacing of 600 mm c c in both direction to achieve rigidity in the frame of approved sections supported hung from column face floor with rust-free treatment then fixed 12mm thick HDHMR Board, then fixed 8mm HDHMR Board with 6mm groove at each 150mm wide interval finally finished with Paint of approved make shade complete. Rate inclusive of all fixing arrangement, provision of light points, complete as per drawing. | Sq. ft. | 0.00 | 140.00 |  | 0
131163 | 5.14 | LOCATION FOH SIDE CORIAN CLADDING ON WALL 1050mm AFTER COUNTER DESCRIPTION Providing fixing 12mm thick Corian over existing HDHMR BOARD paneling with Adhesive of Appoved make Including all fixing arrangement, buffing, polishing complete in all respect. .( Base rate of Corian @ Rs. 700 - Sqft ). base Frame HDHMR Board paneling taken in Item No. 5.12 | Sq. ft. | 0.00 | 55.00 |  | 0
131164 | 5.15 | LOCATION 4 SKIRTING IN GRANITE STONE AT COUNTER FAÇADE DESCRIPTION Providing fixing of 19 mm thk. Granite for skirting 4 high over a bed of 20 mm thk. Cement mortar ( 1 4 ) jointed with cement slurry mixed with pigment to match the colour of granite including necessary wastage ,cutting ,grinding polishing completed as per the details are provided in drawings or as directed by Architect Engineer. Base Rate of Granite is Rs. 180 - S.Ft. | Rft | 0.00 | 35.00 |  | 0
131165 | 5.16 | LOCATION FOH SIDE BEND ABOVE COUNTER Side DESCRIPTION P F Single Side Partition in 12mm thk HDHMR Board with Framework of MS Box section 50x25mm ,18 gauge at a spacing of 600 mm c c in both direction to achieve rigidity in the frame of approved sections supported hung from column face floor with rust-free treatment then fixed 12mm thick HDHMR Board, then fixed 8mm HDHMR Board finally finished with Paint of approved make shade complete. Rate inclusive of all fixing arrangement at all height level, provision of light points, complete as per drawing. | Rft | 0.00 | 27.00 |  | 0
131166 | 5.17 | LOCATION KEY BOX DESCRIPTION Key Box (As per Standard Design) - ready available in market - 30 keys | No. | 0.00 | 1.00 |  | 0
131167 | 5.18 | LOCATION HDHMR BOARD PANELING ON WALL DESCRIPTION Providing fixing 25mm thick HDHMR Board directly fixed on wall with the help of Nails sleves including all fixing arranggement finally finish with Paint of Approved make shade complete in all respect. | Sq. ft. | 0.00 | 40.00 |  | 0
131168 | 5.19 | LOCATION DESCRIPTION SUB TOTAL OF WOODWORK |  | 0.00 | 0.00 |  | 0
131169 |  | LOCATION DESCRIPTION FALSE CEILING WORK |  | 0.00 | 0.00 |  | 0
131170 | 6 | LOCATION GYPSUM FALSE CEILING DESCRIPTION Providing fixing of seamless GYPSUM BOARD ( Fire Rated ) 12.5mm thk fixed to the under side of the suspended grid formed of GI perimeter channel of size 20x27x30mm fixed along the wall by using wood screws metal expansion rawl plugs. The GI intermediate channel of size 45x15x0.90mm shall be fixed to the suspended strap hanger GI ceiling angle at intervals No.t more than 1220mm.The suspended GI ceiling angle strap hanger is to be connected with GI soffit cleat of size 37x27x25, 1.6mm it should be fixed on the roof slab beam by using metal expansion fasteners of 12.5mm dia. to the length of 35mm with screw at top ends, including all drops, coves etc and taping finally finish with paint of approved make shade. Rate to be inclusive for all heights Level, cutting for lights, grills ducts etc., Paint As per the Detailscompleted as per the details are provided in drawings or as directed by Architect Engineer. | Sq. ft. | 0.00 | 740.00 |  | 0
131171 | 6.01 | LOCATION Metal Grid Ceiling in BOH Area DESCRIPTION Supply and Installation of powder quoted , metal grid false ceiling with tiles of 600 x 600 mm of 0.4mm thick of approved make with necessary supporting Grid system of approved make and accessories to hold in position as per the manufacturers specifications adhering to detail drawings. Make shall be of DMC approved equivalent make as approved by the Architects. Rate includes all lead,lifts for all scafolding, necessary hardware, wastage labour etc complete. ( Base Rate of Metal Grid Ceiling @ Rs. 150 - Sqft ) | Sq. ft. | 0.00 | 425.00 |  | 0
131172 | 6.02 | LOCATION HDHMR BOARD FALSE CEILING ABOVE POS COUNTER FINISH WITH PAINT DESCRIPTION Providing and fixing HDHMR Board false ceiling made up of 12mm thick HDHMR board fixed over MS Frame work finished with base primer finally finish with paint of approved make shade. The rate inclusive of all heights Levels, MS Frame work, HDHMR Board, finixing arrangement, Cutting of lights grill complete in all respect. | Sq. ft. | 0.00 | 20.00 |  | 0
131173 | 6.03 | LOCATION TRAP DOORS [IN BOH AREA] DESCRIPTION Providing and making Trap door made of 12 mm thick HDHMR Board finished with Paint of approved make shade including all necessary frame work in Sal wood complete as per the detailed drawing instruction provided by architect. Rate is inclusive of all heights levels, all necessary hardware, completed as per the details are provided in drawings or as directed by Architect Engineer. | Sq. ft. | 0.00 | 35.00 |  | 0
131174 | 6.04 | LOCATION DESCRIPTION SUB TOTAL OF FALSE CEILING |  | 0.00 | 0.00 |  | 0
131175 |  | LOCATION DESCRIPTION MISC. WORK |  | 0.00 | 0.00 |  | 0
131176 | 7 | LOCATION KFC Side Façade wall DESCRIPTION Providing appling 12mm thick POP Punning on Walls with necessary grooves as per design for all heights levels. | Sqft | 0.00 | 150.00 |  | 0
131177 | 7.01 | LOCATION KFC Side Façade wall DESCRIPTION Providing applying Texture paint on walls of approved make shade with required base. ( Base Rate of Texture paint @ Rs. 150 - Sqft ) for all heights levels. | Sqft | 0.00 | 150.00 |  | 0
131178 | 7.02 | LOCATION Hood installation DESCRIPTION HOOD ( 10 x 4 -3 ) in 2 parts installation with complete hanging and fixing materials fittings etc with ceiling and back wall. | Nos | 0.00 | 1.00 |  | 0
131179 | 7.03 | LOCATION Alluminuim ladder DESCRIPTION Alluminium ladder - 8 | Nos | 0.00 | 1.00 |  | 0
131180 | 7.04 | LOCATION SS FOOT RAIL DESCRIPTION Providing fixing 50mm Dia SS FOOT RAIL around counter including all fixing arrangement complete.pls follow drawings for the same. | Rft | 0.00 | 30.00 |  | 0
131181 | 7.05 | LOCATION SCAFFOLDING DESCRIPTION P E of scaffolding in bamboo MS as per site condition. To be paid only in extreme cases with prior approval from Project manager. Cost to be paid based on 15 days intervel WITH SUPPORTING | job | 0.00 | 1.00 |  | 0
131182 | 7.06 | LOCATION DEBRIS REMOVAL FROM STORE PREMISES (UP TO 5 VEHICLES) DESCRIPTION Except Civil vendor debris (Cold room, HVAC, Kitchen Equipment, furnitures, Signages, Etc) | Nos | 0.00 | 5.00 |  | 0
131183 | 7.07 | LOCATION MAINTENANCE REQUIREMENT WORKS - AMOUNT PAID TO STORE MAINTENANCE DESCRIPTION Actual bill need to be produced TO BE PAID ON CONFIRMATION OF PM such as cables conduits etc | job | 0.00 | 1.00 |  | 0
131184 | 7.08 | LOCATION FIRST AID BOX DESCRIPTION Providing Fixing First Aid Box - good quality available in market with medicines inside. | Nos | 0.00 | 1.00 |  | 0
131185 | 7.09 | LOCATION White Board DESCRIPTION Providing fixing white Mark Borad of approved sample ( 3 -0 x 2 -0 ) | Nos | 0.00 | 1.00 |  | 0
131186 | 7.1 | LOCATION Equipment shifting from outside airport till outlets with proper safety DESCRIPTION All Equipments (imported fabricated, RO plant, Smallwares, dry store racks, IT materials, gas detection systems, furnitures etc) | Job | 0.00 | 1.00 |  | 0
131187 | 7.11 | LOCATION FIXING OF WHITE GOODS DESCRIPTION Fixing of white goods for BOH AND FOH AREA like Pestoflash, TVs, DMB, KDS, LCMS, Aircurtains, shelves, hooks, maps, internal signages, PVC buffers, Fire extinguishers, Carpentry works like wire manager holes, hand towel dispenser hand dryers etc. | Job | 0.00 | 1.00 |  | 0
131188 | 7.12 | LOCATION DOOR AIR TRANSFER GRILL DESCRIPTION P F Door air transfer grill for washroom and changing room door- on both sides of door- one set to be considered for billing | Nos. | 0.00 | 3.00 |  | 0
131189 | 7.13 | LOCATION HOUSEKEEPING (only for equipment s cleaning) DESCRIPTION Keeping site clean during works, deep cleaning before handing over the project. | Job | 0.00 | 1.00 |  | 0
131190 | 7.14 | LOCATION FLEX BOARD DESCRIPTION Providing fixing Flex Board with litup ( OPENING SOON ) | Nos | 0.00 | 1.00 |  | 0
131191 | 7.15 | LOCATION Coat Hook in Change Room DESCRIPTION Providing fixing Coat hook of approved make sample | Nos | 0.00 | 3.00 |  | 0
131192 | 7.16 | LOCATION MS Work with chuckered plate for placement of RO section and tanks abvoe dish wash area DESCRIPTION Providing Fixing fabricated MS Structure using Heavy Duty Section C Sections, all the joints to be properly welded, anchored with necessary accessories, cliquets as per detail drawing and as instructed. MS section to be Powder Coating ( Black ) Complete as per drawing details Instructions by Design Team site-incharge. The cost shall be calculated based on the weight of the structure. The cost is inclusive of Powder coating fixing materials all inclusive. | Kg | 0.00 | 900.00 |  | 0
131193 | 7.17 | LOCATION MS Fastners DESCRIPTION Providing fixing 16mm dia M.S. fastners of approved make | Nos | 0.00 | 32.00 |  | 0