## PriceBidservice
SubItemUniqueCode | ItemCode | ItemName | UOM | Rate | Quantity | Remarks | SupplierRate
123491 |  | 20 mm dia - Supply, laying, testing and commissioning of FOOD GRADE CPVC pipes FOR RO Raw WATER PIPING conforming to CTS (copper tube size) SDR-11 as per ASTM D 2846 with necessary fittings up to the size of 50 mm dia , jointing with CPVC solvent cement of medium body IPS brand or equivalent conform | rft | 0.00 | 222.00 | CPVC pipes | 65
123492 |  | 25 mm dia - Supply, laying, testing and commissioning of FOOD GRADE CPVC pipes FOR RO RAW WATER PIPING conforming to CTS (copper tube size) SDR-11 as per ASTM D 2846 with necessary fittings up to the size of 50 mm dia , jointing with CPVC solvent cement of medium body IPS brand or equivalent conform | rft | 0.00 | 88.00 | CPVC pipes | 85
123493 |  | 32 mm dia - Supply, laying, testing and commissioning of FOOD GRADE CPVC pipes FOR RO RAW WATER PIPING conforming to CTS (copper tube size) SDR-11 as per ASTM D 2846 with necessary fittings up to the size of 50 mm dia , jointing with CPVC solvent cement of medium body IPS brand or equivalent conform | rft | 0.00 | 15.00 | CPVC pipes | 100
123494 |  | 40 mm dia - Supply, laying, testing and commissioning of FOOD GRADE CPVC pipes FOR RO RAW WATER PIPING conforming to CTS (copper tube size) SDR-11 as per ASTM D 2846 with necessary fittings up to the size of 50 mm dia , jointing with CPVC solvent cement of medium body IPS brand or equivalent conform | rft | 0.00 | 15.00 | CPVC pipes | 125
123495 |  | 20 mm dia - Supply, laying, testing and commissioning of CPVC - Schedule 80 pipes and fittings suitable for domestic hot water application (max. temp.85 Deg.C) rated for a working pressure of 5 kg cm2 and conforming to latest Indian International Standards for Ver | rft | 0.00 | 100.00 | CPVC pipes (HOT WATER) | 80
123496 |  | 25 mm dia - Supply, laying, testing and commissioning of CPVC - Schedule 80 pipes and fittings suitable for domestic hot water application (max. temp.85 Deg.C) rated for a working pressure of 5 kg cm2 and conforming to latest Indian International Standards for Ver | rft | 0.00 | 15.00 | CPVC pipes (HOT WATER) | 90
123497 |  | 20 mm dia - Supply, installing testing and commissioning of ISI marked gun metal screwed pattern non-return Valve conforming to IS 778 Class 1 including jointing, supporting etc. complete and as directed. | nos | 0.00 | 20.00 | Ball Valves | 350
123498 |  | 25 mm dia - Supply, installing testing and commissioning of ISI marked gun metal screwed pattern non-return Valve conforming to IS 778 Class 1 including jointing, supporting etc. complete and as directed. | nos | 0.00 | 1.00 | Ball Valves | 450
123499 |  | 32 mm dia - Supply, installing testing and commissioning of ISI marked gun metal screwed pattern non-return Valve conforming to IS 778 Class 1 including jointing, supporting etc. complete and as directed. | nos | 0.00 | 2.00 | Ball Valves | 450
123500 |  | 110mm dia Supply, laying , testing commissioning of UPVC-SWR pipes conforming to IS 13592 92 and fittings conforming to IS-14935 99, cutting the pipes to required lengths, laying in position to required grade and level, jointing, making holes, pockets, chases in TYPE B 6 KG | rft | 0.00 | 110.00 | UPVC SWR PIPES | 165
123501 |  | 75mm dia Supply, laying , testing commissioning of UPVC-SWR pipes conforming to IS 13592 92 and fittings conforming to IS-14935 99, cutting the pipes to required lengths, laying in position to required grade and level, jointing, making holes, pockets, chases in TYPE B 6 KG | rft | 0.00 | 70.00 | UPVC SWR PIPES | 140
123502 |  | 50mm dia Supply, laying , testing commissioning of UPVC-SWR pipes conforming to IS 13592 92 and fittings conforming to IS-14935 99, cutting the pipes to required lengths, laying in position to required grade and level, jointing, making holes, pockets, chases in TYPE B 6 KG | rft | 0.00 | 55.00 | UPVC SWR PIPES | 90
123503 |  | 50 mm dia - Supply, laying ,OF FLEXIBALE PIPES pipes to required lengths, laying in position to required grade and level, jointing, making holes, pockets, chases in | rft | 0.00 | 15.00 | FLEXIBLE PIPES | 65
123504 |  | 40 mm dia - Supply, laying ,OF FLEXIBALE PIPES pipes to required lengths, laying in position to required grade and level, jointing, making holes, pockets, chases in | rft | 0.00 | 15.00 | FLEXIBLE PIPES | 55
123505 |  | 32 mm dia - Supply, laying ,OF FLEXIBALE PIPES pipes to required lengths, laying in position to required grade and level, jointing, making holes, pockets, chases in | rft | 0.00 | 15.00 | FLEXIBLE PIPES | 40
123506 |  | Supply, laying, testing commissioning of Kohler Complementary Popular Chrome Polished Floor Drain, 7275IN-CP of Kohler make | nos | 0.00 | 7.00 | FLOOR TRAP MULTI FLOOR TRAP | 2000
123507 |  | Providing and supplying 25 litrs geyser with c.p angle cock of hot and cold pvc connection coupper pipes c.p elbows non return valves mounting bolts etc | nos | 0.00 | 2.00 |  | 15000
123508 |  | Providing and fixing Sink mixture of Jaquar Make - FLR-CHR-5167 NB | nos | 0.00 | 3.00 |  | 5000
123509 |  | Providing and fixing counter top tap of Jaquar make - FLR - CHR -5357 N | nos | 0.00 | 4.00 |  | 3000
123510 |  | Providing and fixing Rinse Mixture | nos | 0.00 | 2.00 |  | 24030
123511 |  | Providing fixing Sink Drain outlet Connection with valve drain pipe complete with all necessary fittings | nos | 0.00 | 6.00 |  | 3500
123512 |  | Size 18 X 24 - Providing fixing SS MADE Greece Trap MAKE Bombay Iron Works or any approved make. OR CONSTRUCTING THE SAME AS PER DRAWING | nos | 0.00 | 3.00 |  | 25000
123513 |  | RO connection only | nos | 0.00 | 2.00 |  | 3500
123514 |  | Providing and fixing 500 LTR water tank for RO water | nos | 0.00 | 1.00 |  | 5000
123515 |  | Providing and fixing of 1HP pressure pump in RO water line | nos | 0.00 | 1.00 |  | 15000
123516 |  | 12 X12 - CHAMBER MAKING IN BRICK WORK WITH 1 4 CEMENT SAND MORTAR INCLUDING MAKING VATA IN ALL EDGES, PLASTERING AND APPLYING ALL SIDE 2 COAT OF DR. FIXIT WATERPROOFING PRODUCT (PIDIFIN 2K) INCLUDING SURFACE PREPRATION AS PER MANUFACURE S SPECIFICATIONS, AFTER THAT FIXING OF CHINA MOSAIC TILES INSIDE OF CHAMBER, JOINT FILLING, CUTTING OF KOTA STONE FLOORING AND FIXING OF GRATING ETC COMPLETE INCLUDING ALL LEAD, LIFTS,CURING, TESTING AS SPECIFIED BY EI. (SS 304 GRATING TO BE INCLUDED) | NOS | 0.00 | 10.00 |  | 4500
123517 |  | 24 X18 - CHAMBER MAKING IN BRICK WORK WITH 1 4 CEMENT SAND MORTAR INCLUDING MAKING VATA IN ALL EDGES, PLASTERING AND APPLYING ALL SIDE 2 COAT OF DR. FIXIT WATERPROOFING PRODUCT (PIDIFIN 2K) INCLUDING SURFACE PREPRATION AS PER MANUFACURE S SPECIFICATIONS, AFTER THAT FIXING OF CHINA MOSAIC TILES INSIDE OF CHAMBER, JOINT FILLING, CUTTING OF KOTA STONE FLOORING AND FIXING OF GRATING ETC COMPLETE INCLUDING ALL LEAD, LIFTS,CURING, TESTING AS SPECIFIED BY EI. (SS 304 GRATING TO BE INCLUDED) | NOS | 0.00 | 2.00 |  | 7500
123518 |  | 24 X12 - CHAMBER MAKING IN BRICK WORK WITH 1 4 CEMENT SAND MORTAR INCLUDING MAKING VATA IN ALL EDGES, PLASTERING AND APPLYING ALL SIDE 2 COAT OF DR. FIXIT WATERPROOFING PRODUCT (PIDIFIN 2K) INCLUDING SURFACE PREPRATION AS PER MANUFACURE S SPECIFICATIONS, AFTER THAT FIXING OF CHINA MOSAIC TILES INSIDE OF CHAMBER, JOINT FILLING, CUTTING OF KOTA STONE FLOORING AND FIXING OF GRATING ETC COMPLETE INCLUDING ALL LEAD, LIFTS,CURING, TESTING AS SPECIFIED BY EI. (SS 304 GRATING TO BE INCLUDED) | NOS | 0.00 | 1.00 |  | 5500
123519 |  | 84 X10 - CHAMBER MAKING IN BRICK WORK WITH 1 4 CEMENT SAND MORTAR INCLUDING MAKING VATA IN ALL EDGES, PLASTERING AND APPLYING ALL SIDE 2 COAT OF DR. FIXIT WATERPROOFING PRODUCT (PIDIFIN 2K) INCLUDING SURFACE PREPRATION AS PER MANUFACURE S SPECIFICATIONS, AFTER THAT FIXING OF CHINA MOSAIC TILES INSIDE OF CHAMBER, JOINT FILLING, CUTTING OF KOTA STONE FLOORING AND FIXING OF GRATING ETC COMPLETE INCLUDING ALL LEAD, LIFTS,CURING, TESTING AS SPECIFIED BY EI. (SS 304 GRATING TO BE INCLUDED) | NOS | 0.00 | 1.00 |  | 15000