## PriceBidservice
SubItemUniqueCode | ItemCode | ItemName | UOM | Rate | Quantity | Remarks | SupplierRate
122190 | A | WATER SUPPLY PIPING |  | 0.00 | 0.00 |  | 0
122191 | 1 | Providing fixing PPR-C ( 3 layer pipes-SDR-7.4) confirming to DIN 8078, 8077 - for Domestic, RO, flushing and Hot water, including cutting the pipes to correct length, Fusion welded jointing as per manufacturer, fixing with ms clamps, including necessary fitings like elbows ,tees,unions reducers,coupling, pipe nipples etc.complete, with testing, painting.The work shall also include chasing the walls with machine wherever required for concealed piping require sleeve in walls and making good of chased surface (Pipe shall be tested with 1.5 times working pressure as covered in specifications) |  | 0.00 | 0.00 |  | 0
122192 | 1.1 | 20 mm Dia | R.mt | 0.00 | 20.00 |  | 638.4
122193 | 1.2 | 25 mm Dia | R.mt | 0.00 | 150.00 |  | 686.4
122194 | 1.3 | 32mm Dia | R.mt | 0.00 | 60.00 |  | 900
122195 | 1.4 | 40mm Dia | R.mt | 0.00 | 20.00 |  | 1240.8
122196 | 3 | Providing Fixing of gun metal heavy Ball Valves (approved makes as covered in specification) screwed type for water system of the following diameters(15Kg Sq.cm). Valve shall have with unions. |  | 0.00 | 0.00 |  | 0
122197 | 3.1 | 20mm Dia | Nos. | 0.00 | 8.00 |  | 2700
122198 | 3.2 | 25mm Dia | Nos. | 0.00 | 2.00 |  | 3360
122199 | 3.3 | 32mm Dia | Nos. | 0.00 | 2.00 |  | 3720
122200 | 3.4 | 40mm Dia | Nos. | 0.00 | 2.00 |  | 4890
122201 | 4 | Providing ,fixing, testing and commissioning Electromagnetic flow meter-flow (30 GPM-1.89 LPS) including providing fixing matching with required accessories 16Kgs Sq.cm). - Contractor to check existing make in BIAL airport and provide that. |  | 0.00 | 0.00 |  | 0
122202 | 4.2 | 32 mm Dia incoming line | Nos. | 0.00 | 1.00 |  | 126000
122203 | 4.3 | 40 mm Dia incoming line | Nos. | 0.00 | 4.00 |  | 150000
122204 | 5 | Supply, installation,testing commissioning of Storage Type Electric Hot Water Generator of mentioned capacity, suitable for 3 KG cm2 pressure, Wall Mounted Floor standing type, with Auto Shut-off Thermostat, along with isoltion Valves, Air Release valve, SS flexible connections andall other std accessories ( Prior to proceed check with client for instant geyser requirement if any) |  | 0.00 | 0.00 |  | 0
122205 | 4.2 | 20 L Capacity | Nos. | 0.00 | 2.00 |  | 22500
122206 | B | RO PLANT-PRIOR TO PROCEED LOCATION TO BE FINALISED |  | 0.00 | 0.00 |  | 0
122207 | 1 | Supply , installations, testing and comminissioning of Package RO plant 200 Lit Hr including required internal pumps , all assesories, valves and membrance cleaning system, ultra-violet sterilizer, internal piping within the whole pacakge suitable to connect the inlet and outlet to plumbing contractor work including presure gages etc. | Nos | 0.00 | 2.00 |  | 35700
122208 | 2 | Sintex storage tank -300 lit (RO water) | Nos | 0.00 | 2.00 |  | 38100
122209 | 3 | Horizntal, pressure booster pumps with motors mounted on a single base frame, complete with all accessories, suction discharge butterfly valves, suction strainers, discharge non-return valves, pressure gauges and of the following capacities |  | 0.00 | 0.00 |  | 0
122210 |  | a)For RO water supply | Nos | 0.00 | 4.00 |  | 23700
122211 |  | 50 lpm @ 2.0 kg cm2 discharge pressure. |  | 0.00 | 0.00 |  | 0
122212 | C | DRAINAGE |  | 0.00 | 0.00 |  | 0
122213 | 1 | Providing Fixing spun C.I.hubless Pipes as per IS 3989 1729 (As perISO 6594 As per IS 15905) to correct grade length and alignment including cutting pipes to correct lengths joining as specified by manufacturere including required h M.S.brackets, clamps, testing, painting the pipes with three coats of bitumatic paint complete as per specifications for the following diameters including fittings such as tees. bends, single junction, double junction etc. |  | 0.00 | 0.00 |  | 0
122214 | 1.1 | 75mm Dia | R.mt | 0.00 | 30.00 |  | 3420
122215 | 1.2 | 100 mm Dia | R.mt | 0.00 | 65.00 |  | 3660
122216 | 1.3 | 150 mm Dia | R.mt | 0.00 | 0.00 | RO | 4260
122217 | 2 | UPVC Type B pipe confirming to IS 13592 (6 Kg CM2) for Soil, Waste upto 65mm dia. confirming to IS 13592 in correct grade,length alingment in Solvent Cement joints including cutting the pipes to correct length, jointing with solvent cement joints,fixing with M.S heavy brackets clamps testing, including cutting holes in R.C.C walls floors making good the same etc all complete including plain fittings such as bends, tees etc. of the following diameters ( basin Sink to FT in toilet internal) |  | 0.00 | 0.00 |  | 0
122218 | 1.1 | 40mm Dia | R.mt | 0.00 | 50.00 |  | 1770
122219 | 1.2 | 50mm Dia | R.mt | 0.00 | 40.00 |  | 2010
122220 | 1.3 | 65mm Dia | R.mt | 0.00 | 15.00 |  | 2142
122221 | 1.4 | 75mm Dia | R.mt | 0.00 | 20.00 |  | 2268
122222 | 3 | Supply, Install PVAC multiTraps including fixing with lead caulked joints and rings, c w Circular SS 304 Grating, ( in bar and live kitchen) | Nos. | 0.00 | 6.00 |  | 2700
122223 | 4 | Supply, Install CI multiTraps including fixing with lead caulked joints and rings, c w Circular SS 304 Grating, ( Subject to site requirement) | Nos. | 0.00 | 8.00 |  | 3420
122224 | 5 | Supply, Install CI floor Traps including fixing with lead caulked joints and rings, c w Circular SS 304 Grating, | Nos. | 0.00 | 6.00 |  | 2940
122225 | 6 | Supply, Install CI urinal Traps including fixing with necessary consumables with Circular SS Grating with anti cockroach jali Suitable for 75mm Dia outlet | Nos. | 0.00 | 1.00 |  | 3570
122226 | 8 | Supply, Install CI custom made clean out plungs with brass cap including fixing with necessary consumables.(Optional if required at site) |  | 0.00 | 0.00 |  | 0
122227 | 8.2 | 75 mm Dia | Nos. | 0.00 | 2.00 |  | 1140
122228 | 8.3 | 100 mm Dia | Nos. | 0.00 | 5.00 |  | 1500
122229 | 9 | Supply, Install GREASE TRAP-MODEL LIPUMOBIL-S | Nos. | 0.00 | 2.00 |  | 111300
122230 | 10 | Only Installation of S.S. grating of 300x300mm shown in the layout (Note- supply of SS gratings will be by kitchen consultant or TFS) | Nos. | 0.00 | 1.00 |  | 12600
122231 | D | CORE CUTS |  | 0.00 | 0.00 |  | 0
122232 | 1 | Providing core cuts as per following size with backfilling water proofing core cuts to be sealed as required standared as required by project manager |  | 0.00 | 0.00 |  | 0
122233 | 1.3 | 150 mm Dia | Nos. | 0.00 | 4.00 |  | 3000
122234 | D | CORE CUTS |  | 0.00 | 0.00 |  | 0
122235 | E | SANITARY AND C. P. FITTINGS FIXTURES |  | 0.00 | 0.00 |  | 0
122236 |  | Only installation, testing and commissioning of sanitary and C.P. fittings |  | 0.00 | 0.00 |  | 0
122237 | 1.1 | EWC with seat cover | Nos | 0.00 | 10.00 |  | 5400
122238 | 1.2 | Concealed flush tank | Nos | 0.00 | 10.00 |  | 4560
122239 | 1.4 | Health Faucet | Nos | 0.00 | 10.00 |  | 1260
122240 | 1.5 | 2 Way Bib-Cock with connection for Health Faucet | Nos | 0.00 | 10.00 |  | 1500
122241 | 1.7 | Under Counter Wash Basin including waste Coupling | Nos | 0.00 | 11.00 |  | 3570
122242 | 1.8 | Wash Basin Cock | Nos | 0.00 | 11.00 |  | 1260
122243 | 1.11 | Under Counter Sink including waste Coupling | Nos | 0.00 | 3.00 |  | 1020
122244 | 1.12 | Sink Pillar Cock | Nos | 0.00 | 3.00 |  | 1260
122245 | 1.13 | Bottle Trap for WHB sink and urinal with all connecting pipes | Nos | 0.00 | 18.00 |  | 1500
122246 | 1.14 | Angle Cock with PVC pipe connection upto WHB sink Geyser connection | Nos | 0.00 | 29.00 |  | 900
122247 | 1.15 | Urinal | Nos | 0.00 | 4.00 |  | 4560
122248 | 1.16 | Auto Flush Valve Sensor with connecting piping spreader for urinal(DC) | Nos | 0.00 | 4.00 |  | 4500
122249 | 1.17 | Soap Dispenser | Nos | 0.00 | 11.00 |  | 300
122250 | 1.18 | Paper Holder | Nos | 0.00 | 10.00 |  | 300