## PriceBidservice
SubItemUniqueCode | ItemCode | ItemName | UOM | Rate | Quantity | Remarks | SupplierRate
85298 | 38 mm thk. Moulding | Providing, making and fixing of 38 mm thk. wooden mouldings finished with clear pu polish 25 mm offset to be given wherever shuttersd are opening as per detail drawing to be added with all necessary required wooden framing, approved make adhesive and fasteners, cutting chamfering groove rounding wherever required, at all height with lead and lift, finishing, cleaning as per design and drawing etc. all complete. | R.FT. | 0.00 | 175.00 |  | 0
85304 |  | Plywood - branded fire rated Ply-- Greenply or Equivalent brand Marble Basic Rate 800 - per SQ.FT. Veneer Make - Euro Greenlam Merino or equivalent (Basic Rate- 140 Sq. ft.) |  | 0.00 | 0.00 |  | 0
85293 | Hostess Desk | Providing and fixing Hostess desk made out of approved make branded fire rated ply - Greenply or Equivalent brand and finished with veneer as approved with veneer groves as per design with melamine matt polish 20X20mm MS section finish with black powder coated legs. with ss 3mm thick pvd coated CC Logo Desk to have 2 drawers of ht 155mm, finished with duco outside and veneer mtching laminate inside with inbuilt recessed handles in wood and polish. Basic cost of Veneer 140 - SFT | NOS. | 0.00 | 1.00 | 1040mm L X 500mm W X 1050 H | 0
85311 | g | Plywood - branded fire rated Ply-- Greenply or Equivalent brand |  | 0.00 | 0.00 |  | 0
85285 | Kitchen Door | Providing fixing in position of wooden FRD single Leaf Door made up of 45mm thick fire rated flush door shutter of approved make thickness, Inner side finished with wooden laminate and outer side with veneer finished in clear pu polish including providing fixing 250mm X 150mm with 6 mm thk. fire rated glass Vision panel and 12mm thk Wooden lipping all around, including of 600 x 225 mm SS push plate and 300mm high SS kick plate, including P F of Door frame made out of CP Teak Ash wood or equivalent with clear pu polish finish. Size of the frame approximate 175mm wide X 50mm thick. Applicable hardware s such as ss handles ss push plate, floor spring and any other hardware etc required to complete the related works as per design detail. door hardware make consider Dorma Hafele Ozon equilient Need heavy duty floor spring both sides openable. | NOS. | 0.00 | 1.00 | 1200 X 2400 MM (height may vary as per site conditions) | 0
85286 | Kitchen Door (Besides Fire Passage) | Providing fixing in position of wooden FRD single Leaf Door made up of 45mm thick fire rated flush door shutter of approved make thickness, Inner side finished with wooden laminate and outer side with veneer finish including providing fixing 250mm X 150mm with 6mm thk. fire rated glass Vision panel and 12mm thk Wooden lipping all around, including of SS handle outside panic bar inside and 300mm high SS kick plate, including P F of Door frame made out of CP Teak Ash wood or equivalent with clear pu polish finish. Size of the frame approximate 175mm wide X 50mm thick. Applicable hardware s such as s s handles ss push plate, floor spring and any other hardware etc required to complete the related works as per design detail. door hardware make consider Dorma Hafele Ozon equilient Need heavy duty floor spring both sides openable. | NOS. | 0.00 | 1.00 | 1200 X 2400 MM (height may vary as per site conditions) | 0
85302 | MS stand above Banquette for bells & plants | Providing and fixing M.S frame stand made out of 25mm x 25mm hollow box sections with 19mm thk approved make branded fire rated Ply-- Greenply or Equivalent brand apron to be finished with paint as app. with all necessary required groove, wooden framing, approved make adhesive and cutting chamfering groove rounding wherever required, at all height with lead and lift, finishing, cleaning as per design and drawing etc. all complete. | NOS. | 0.00 | 1.00 | 6150 x 3000 x 300mm HT (height may vary as per actual site) | 0
85307 | c | 50mm thk Top service platform in Marble | R.FT. | 0.00 | 22.00 | 450mm Width | 0
85296 | Cane Panelling | P F 12mm thk fire rated plywood paneling finished with bamboo Cane from external side internal ply to be finished with stucco texture paint as per app. Structure to be made out of 25 x 25mm thk wooden frame to be finished with clear pu polish with necessary fittings as per design and details. Plywood - branded fire rated Ply (MR Calibrated, IS 303) -- Greenply or Equivalent brand | SQ.FT. | 0.00 | 350.00 |  | 0
85287 | Live Kitchen Door | Providing fixing in position of wooden FRD door made up of 45mm thick fire rated flush door shutter of approved make thickness, both side to be finished with wooden laminate including providing fixing 250mm X 150mm with 6mm thk. fire rated glass Vision panel and 12mm thk Wooden lipping all around, including conceal handle and 300mm high SS kick plate, including P F of Door frame made out of CP Teak Ash wood or equivalent with clear pu polish finish. Size of the frame approximate 175mm wide X 50mm thick. Applicable hardware s such as sliding channel, s s handles ss push plate, lock, tower bolt and any other hardware etc required to complete the related works as per design detail. door hardware make consider Dorma Hafele Ozon equilient.Need heavy duty floor spring both sides openable. | NOS. | 0.00 | 1.00 | 900X 2400 MM (height may vary as per site conditions) | 0
85310 | f | 100mm high brass plate Skirting | R.FT. | 0.00 | 22.00 |  | 0
85297 | Wall dado - Veneer panelling | Providing, making and fixing of wall panel made of 12mm thk branded fire rated Ply -- Greenply or Equivalent brand with Veneer finish with clear pu polish having wooden molding all necessary required wooden framing, approved make adhesive and fasteners, cutting chamfering groove rounding wherever required, at all height with lead and lift, finishing, cleaning as per design and drawing etc. all complete. Basic Rate of Veneer @ 120 Rs per SFT | SQ.FT. | 0.00 | 475.00 | Upto 900mm (H) | 0
85292 | MS Display Unit_01 | P F Display unit having 25x 25mm MS framework with black powder coating upto ceiling height, having 20 mm thick wooden pati with sandwiched glass shelf as per design @ every 350mm c c including all necessary hardware etc. complete. 20mm thk sandwiched glass shelf with cane in center and with 20mm thk. wooden frame with clear pu polish. 25 X 25mm MS section finish with black powder coat 20mm thk sandwiched glass shelf with cane in center and with wooden frame with clear pu polish. | NOS. | 0.00 | 2.00 | 1580mm L X 200mm W X 5000 H (height may vary as per site conditions) | 0
85289 | Trap Door | Providing and fixing trap doors for access to the service areas. The trap door shall have an external frame made of 50mm x 50mm in good quality seasoned wood scantling on which the shutter is hinged. Shutter shall be made of 19 mm. fire rated Plywood. The exposed side Internal side shall be laminate finish. Concealed heavy duty hinges shall be used to mount the shutters and locking shall be provided with Allen key and panel locks. Sufficient number of hinges and locks shall be provided to avoid sagging of the shutter. Key also shall be supplied. | NOS. | 0.00 | 1.00 | 600 X 1200 MM | 0
85300 | Electrical panel - with bamboo cane shutter | P F electrical panel shutters with 25mm thk. fire rated plywood with veneer finished in clear pu polish as per design shutters to be cladded with bamboo cane paneling from outside ficed with 12 mm thk. wooden beading patti shutters to have provision for wooden louvers. Including all necessary required wooden framing, approved make adhesive and fasteners, Lock, cutting chamfering groove rounding wherever required, at all height with lead and lift, finishing, cleaning as per design and drawing etc. all complete. Basic rate of Veneer @ 120 Rs per SFT Basic rate of laminate @ 50 Rs per SFT | NO. | 0.00 | 1.00 | 2530 x 2400mm (H)(height may vary as per actual) | 0
85301 | Screen Ply boxing panelling on façade | Providing, making and fixing fire rated ply boxing made out of 20 x 40 mm aluminium frame work and cladded with 12mm thk approved make branded fire rated Ply (MR Calibrated, IS 303) -- Greenply or Equivalent brand finished with app. duco paint. All with required frame finishing cleaning cutting required fixture fasteners etc. as per design drawing as directed by Project Manager etc. complete. | SQ.FT. | 0.00 | 25.00 |  | 0
85308 | d | 38mm Dia Foot rest real brass antique finish at the bottom. | R.FT. | 0.00 | 20.00 |  | 0
85317 | Entry Glass Partition | P F 12 mm thk. toughened glass partitions with 20 x 40mm MS framework with white black powder coating and all necessary required groove, wooden framing, with approved make adhesive and fasteners, cutting chamfering groove rounding wherever required, at all height with lead and lift, finishing, cleaning as per design and drawing etc. all complete. Providing, making and fixing of wall panel made of 12mm thk fire rated ply -- Greenply or Equivalent brand with MDF and 20 mm thk. wooden molding finished with Duco paint as per design, all necessary required wooden framing, approved make adhesive and fasteners, cutting chamfering groove rounding wherever required, at all height with lead and lift, finishing, cleaning as per design and drawing etc. all complete. 75 mm high skirting in brass. | SQ.FT. | 0.00 | 400.00 | 13730 x 3400mm (height may vary as per site) | 0
85299 | 20 m thk. Moulding | Providing, making and fixing of 20 mm thk. wooden mouldings finished with clear pu polish 25 mm offset to be given wherever shuttersd are opening as per detail drawing to be added with all necessary required wooden framing, approved make adhesive and fasteners, cutting chamfering groove rounding wherever required, at all height with lead and lift, finishing, cleaning as per design and drawing etc. all complete. | R.FT. | 0.00 | 275.00 |  | 0
85295 | Banquet Seating | Providing, making and fixing sofa made out of wooden frame work and cladded with 12mm thk approved make branded fire rated Ply -- Greenply or Equivalent brand approved fabric with required wooden frame, top rail having 38mm dia brass metal brushed finish rail height upto 150mm and side to have a cane paneling with required wooden frame with incline backrest. the bottom to have storage under seat with openable shutter to keep crockey. finishing cleaning cutting required fixture fasteners etc. as per design drawing as directed by Project Manager etc. complete. Sofa will have high density rubber foam in angle.(Foam used should be approved and to be certified against poisonous and noxious fumes.) Rate includes upholstery of fabrics. Under seating Drawers with heavy duty trolley for storage. Veneer on exterior finish Basic cost @ 140Rs sft Leatherette Basic cost @ 600 per MTR (Seat leatherette) Fabric Basic cost @ 1575 per MTR (back fabric) Size W 680 x H 900 38mm dia brass top rail Heavy duty sliding trolly for storage | NOS. | 0.00 | 2.00 | 6150 x 680 x 900 HT | 0
85303 | Bar Counter | P F 50mm thk. Bar counter made out of 19mm thk approved make branded fire rated ply-- Greenply or Equivalent brand finished in australian white marble. Apron to be cladded with frames bamboo cane as per detail and platform in australian white Marble finished based on ply with necessary ms barcket. Erecting brick wall for plumbing 75 mm high brass skirting from outside. The top platform to have 50mm wide Marble finish fascia. |  | 0.00 | 0.00 | 3300 length | 0
85316 | Bar Bulkhead | P F of 350mm wide Bar Bulkhead glass hanger having 25 X 25mm box section brass metal SS brass brushed finish pvd coating in 2 layers having vertical and horizontal member with 12mm thk toughthned glass shelf having provision for led profile light.The base including 6 mm solid rods band in curve shape to hang the wine glass. The top portion to have 6-8mm thk flutted glass panelling. Rate including all necessary hardware fittings to install the shelves, anchor fastner, ceiling support, scaffolding, etc. as required on site. Complete as per architectural detail drawing site engineer s instruction. | R.FT. | 0.00 | 10.00 | 3600x 350mm | 0
85322 | Glass partition on live kitchen | P F 10 mm thk. 2 hours fire rated glass partitions with 20 x 40mm MS framework with white black powder coating and all necessary required groove, wooden framing, with approved make adhesive and fasteners, cutting chamfering groove rounding wherever required, at all height with lead and lift, finishing, cleaning as per design and drawing etc. all complete. | SQ.FT. | 0.00 | 125.00 | ( may vary as per height on site) | 0
85314 | b | 25 x 25 mm ss box section with brass brushed finish pvd coating brass metal | R.FT. | 0.00 | 30.00 | 2150 mm X 300mm | 0
85294 | Banquet back planter Box | Providing and fixing of 19mm thk fire rated Ply-- Greenply or Equivalent brand apron to be cladded with Veneer Solid Wood finished with clear pu polish all necessary required groove, wooden framing, approved make adhesive and cutting chamfering groove rounding wherever required, at all height with lead and lift, finishing, cleaning as per design and drawing etc. all complete. | NOS. | 0.00 | 1.00 | 5550 x 300 x 900 HT | 0
85305 | a | Top service Counter Ply Base with Neccesory Support to receive the marble | R.FT. | 0.00 | 25.00 | 200mm Width | 0
85313 | a | Antique Bronze Mirror | SQ.FT. | 0.00 | 60.00 |  | 0
85320 | MS framework for wallpaper | P F of 25 x 25mm MS framework with black powder coat upto ceiling height, having intermediate memebr as per design including all necessary hardware etc. complete. | R.FT. | 0.00 | 225.00 | ( may vary as per height on site) | 0
85319 | MS framework for curtain wall | P F of 25 x 25mm MS framework with black powder coat upto ceiling height, having intermediate memebr as per design including all necessary hardware etc. complete. | R.FT. | 0.00 | 175.00 | ( may vary as per height on site) | 0
85323 | Frosted film | P F frosted film install on 10 mm thk. 2 hours fire rated glass and all necessary required groove, with approved make adhesive wherever required, at all height with lead and lift, finishing, cleaning as per design and drawing etc. all complete. | SQ.FT. | 0.00 | 50.00 | ( may vary as per height on site) | 0
85321 | Signage bulkhead Façade | Providing, making and fixing of bulkhead 600mm box paneling made of 12mm thk branded bison board V board paneling on wall including MS framework from slab. Framework to be finished with zink oxide and enamel finish. The boxing to be finished with 3 mm thk. black granite finish laminate as per detail drawing. having required holes to fix the signage letter. cost inlcudes all necessary required framing, approved make adhesive and fasteners, cutting chamfering groove rounding wherever required, at all height with lead and lift, finishing, cleaning as per design and drawing etc. all complete. | SQ.FT. | 0.00 | 70.00 |  | 0
85288 | Main Door | P F 12 mm thk. toughened glass double leaf openable door with 20x 40mm MS member on all 3 sides 40 x 40 mm MS bottom member with white black powder coating and all necessary required groove, wooden framing, including glass door with heavy duty floor spring fixing with approved make adhesive and fasteners, cutting chamfering groove rounding wherever required, at all height with lead and lift, finishing, cleaning as per design and drawing etc. all complete. including door floor lock main door handle. | NOS. | 0.00 | 1.00 | 1800X 2700MM (height may vary as per site conditions) | 0
85291 | Service Station | P F service stations in duco finished from outer surface 40 mm thk. top finished in marble. The storage under the Counter should be provided with 6 ht. drawers at top row with wooden ribs with veneer finished in clear pu polish. Top of the shutter having C section brass inlay below openable shutters finished with duco all the visisble areas to be finished with ducco. The drawer should have internal partiton with fabric finish for cutlery, Shutters made out of 19mm thk. fire rated plywood finished with 1mm thk. laminate internally. The shutters to be provided with fittings such as hinges, handles, ball catch, locks etc. complete in all respect. The rates for the Shutters to be included. as per design and details. Any 1 drawer (in each service station) should have 3 compartments made in ply finished with fabric for cutlery and bottom storage should have 1 shelf for crockery, shelf in ply finished with white laminate. Plywood - branded fire rated -- Greenply or Equivalent brand Veneer Make - Euro Greenlam Merino or equivalent (Basic Rate- 140 Sq. ft.) Laminate Make - Euro Greenlam Merino or equivalent (Basic Rate- 40 Sq. ft.) | NOS. | 0.00 | 2.00 | 1200mm L X 550mm W X 900 H | 0
85315 | Bar Counter Back | P F of back counter of 600mm wide galaxy black granite top working back counter, with 18mm thick fire rated plywood verticals finished with laminate , counter having 4 nos. of open able shutters (may change as per design) on front side of the unit. Counter top to be finished with 19mm thick black galaxy granite with 38mm dual nose finished. Shutters all the visible part to be finished with 1mm thick laminate, counter s internal part to be finished with 1mm thick light walnut laminate (selected make, basic cost INR. 1200.00 sheet). Rate inclusive of all necessary hardware fittings - like hinges, draw telescopic channels, cup board lock, decorative antique bolt handle, wire managers, etc. (approved branded make) necessary cut out for services requirements. Counter having 75mm high kota skirting existing kobah.Counter to have 150 mm high back balsh in galaxy black granite. Complete as per architectural detail drawing site engineer s instruction. | R.FT. | 0.00 | 15.00 | 2150 x 600mm | 0
85290 | Liquor Store Room Door | Providing fixing in position of FRD Single Leaf Door made up of 45mm thick fire rated flush door shutter of approved make thickness, Inner side finished with laminate and outer side with veneer finished in clear pu polish and 100mm high SS kick plate, including P F of Door frame made out of CP Teak Ash wood or equivalent with clear pu polish finish. Size of the frame approximate 175mm wide X 50mm thick. Applicable hardware s such as ss handles, conceal door closer and any other hardware etc required to complete the related works as per design detail. door hardware make consider Dorma Hafele Ozon equilient | NOS. | 0.00 | 1.00 | 600X 2400 MM (height may vary as per site conditions) | 0
85306 | b | Front Elevation (apron) to be to be made out of 12mm thk approved make branded fire rated Ply) -- Greenply or Equivalent brand with ply and 20mm moulding to be finished with duco paint . Top row finished with 25 x 25 mm ss box section with brass pvd coating cane panelling with beading patti 75mm high brass skirting as per detailed Drawing design. Provision for indirect lighting to be made under the counter. | SQ.FT. | 0.00 | 75.00 |  | 0
85309 | e | 600mm Flap door for bar area entry finished same as counter appron | NOS. | 0.00 | 1.00 | 750 x 1100mm | 0
85312 | Bar Display unit | P F 300 mm deep bar Display unit having 25x 25mm SS box section with brass brushed finish pvd coating brass metal upto ceiling height, having 20 mm thick wooden pati with sandwiched glass shelf as per design, including all necessary hardware etc. complete. 20mm thk sandwiched glass shelf with cane in center and with 20mm thk. wooden frame with clear pu polish provision for led profile light. | SQ.FT. | 0.00 | 60.00 | 2150 x 2100mm | 0
85318 | Calcium board Panelling | Providing, making and fixing of wall paneling made of 12mm thk branded calcium board paneling on wall including 20 x 50mm MS framework from slab to slab height of 5000mm (height may vary as per site). framework to be finished with zink oxide and enamel finish with all necessary required framing, approved make adhesive and fasteners, cutting chamfering groove rounding wherever required, at all height with lead and lift, finishing, cleaning as per design and drawing etc. all complete. | SQ.FT. | 0.00 | 1000.00 | 75mm (thick) 4000mm (height)(height may vary as per site) | 0