## PriceBidservice
SubItemUniqueCode | ItemCode | ItemName | UOM | Rate | Quantity | Remarks | SupplierRate
150267 |  | MS frame work Mild steel work in built up tubular (square ) , including cutting, hoisting, fixing in position and applying a priming coat of approved steel primer, including welding and bolted with special shaped washers etc. complete. MS Section 50 x 50 x 16 SWG |  | 0.00 | 0.00 |  | 0
150268 |  | MS frame for 75 mm thick full height partition |  | 0.00 | 0.00 |  | 0
150269 |  | 5150 mm X 2700 mm ( Back partition) | SQFT | 0.00 | 150.00 |  | 340
150270 |  | 1500 mm X 1050 mm ( Left side partition) | SQFT | 0.00 | 18.00 |  | 340
150271 |  | 2400 mm X 1050 mm ( Right side partition) | SQFT | 0.00 | 29.00 |  | 340
150272 |  | 3450 mm X 1050 mm ( Front low height partition) | SQFT | 0.00 | 40.00 |  | 340
150273 |  | 2400 mm X 1200 mm (Flooring Frame -1) | SQFT | 0.00 | 31.00 |  | 340
150274 |  | 2400 mm X 1200 mm (Flooring Frame -2) | SQFT | 0.00 | 31.00 |  | 340
150275 |  | 1050 mm X 1200 mm (Flooring Frame -3) | SQFT | 0.00 | 15.00 |  | 340
150276 |  | 3450 mm X 2400 mm ( Ceiling frame) top and bottom | SQFT | 0.00 | 180.00 |  | 340
150277 |  | 3450mm X 400 mm ( Framing for TV screen display) | SQFT | 0.00 | 15.00 |  | 500
150278 |  | 150 mm X 75 mm X 2700 mm front and back vertical pipis | NO | 0.00 | 4.00 |  | 7000
150279 |  | Powder Coating for MS frames | Kg | 0.00 | 450.00 |  | 20
150280 | 2 | Fender - Trolley Fender made out of SS 304 with matt finish | RFT | 0.00 | 28.00 |  | 1500
150281 |  | Carpentary |  | 0.00 | 0.00 |  | 0
150282 | 3 | Flooring- Providing and Fixing 18mm thick fire retardant ply on MS frames for flooring Make Century or equivalent | SQFT | 0.00 | 92.00 |  | 390
150283 |  | Supply Fixing homogeneous abrasion resistant 2mm thick Vinyl Sheet. Design colour to match as specified as approved, including cleaning of existing surface using suitable adhesive to give smooth even floor with all labour, material etc. as required for proper completion of work. Rates quoted should include cost of adhesives, fixing , cutting, welding etc. complete in all respects as specified. Make Stilex or equivalent Basic rate Rs.90 Sqft | SQFT | 0.00 | 92.00 |  | 150
150284 | 4 | Partition ply cladding 12 mm Fire retardant ply cladding on MS Frames with laminate on both sides Plywood Make Century or equivalent Laminate Merino or equivalent | SQFT | 0.00 | 300.00 |  | 850
150285 | 5 | Front counter with POS POS (2400 mm X 650 mm X 850 mm) made out of 18mm thick FR ply and finished with laminate on both side and approved 12mm Corian on top Make of Corian LG or Equivalent Basic Rate of Corian Rs.1200 Sqft | NO | 0.00 | 1.00 |  | 180000
150286 | 6 | Back counter- Back Counter (3300 mm X 750 mm X 950 mm) made out of 18mm thick FR ply and finished with laminate on both side and approved 12mm Corian on top Make of Corian LG or Equivalent Basic Rate of Corian Rs.1200 Sqft | NO | 0.00 | 1.00 |  | 210000
150287 | 7 | OH Cabinets Overhead Cabinet (3300 mm X 350 mm X 600 mm) made out of 18mm thick FR ply and finished with laminate on both side | NO | 0.00 | 1.00 |  | 58000
150288 | 8 | ACP work ACP work Providing and Fixing 3 mm wooden design ACP for ceiling and top with frame support, filling of joint with silicon with all required hardware. | SQFT | 0.00 | 184.00 |  | 430
150289 | 9 | SS skirting 1 mm Skirting of hight 150 | RFT | 0.00 | 40.00 |  | 400
150290 | 10 | SS skirting 1 mm Skirting of hight 100 | RFT | 0.00 | 45.00 |  | 250
150291 |  | Board out |  | 0.00 | 0.00 |  | 0
150292 | 11 | Board out made out of MS square pipe of size 25mm X 25mm and fixed with flex sheet printed with approved graphics | SQFT | 0.00 | 500.00 |  | 110
150293 | 12 | Hamali for unloading of the material at the airport and transfer the material to site from unloading area at Guwahati airport | NO | 0.00 | 1.00 |  | 10000
150294 | 13 | Transportation | NO | 0.00 | 1.00 |  | 70000