## PriceBidservice
SubItemUniqueCode | ItemCode | ItemName | UOM | Rate | Quantity | Remarks | SupplierRate
176510 |  | ITEM Membrane Waterproofing DESCRIPTION P A Elastromeric membrane Waterproofing (2 layers) with base preperation screeding protection on mother slabs wall till 900mm height, with membrane water proofing treatment on the mother slab, before doing the treatment mother slab needs to clean properly up to the mark dust free surface needs to achieve to apply the chemical (proof bond BASF, Dr. Fixit Equivalent make) chemical needs to dry properly, After all there should be a water pond testing to be done for water tightness rectifications of defects if any. Complete with 10 years performance guarantee with client s satisfaction. Entire process to be done under guideline supervision of appointed engineering team. |  | 0.00 | 0.00 |  | 0
176511 |  | ITEM a DESCRIPTION Kitchen floor | SQ.FT. | 0.00 | 340.00 |  | 0
176512 |  | ITEM b DESCRIPTION Kitchen wall up to 900 mm | SQ.FT. | 0.00 | 350.00 |  | 0
176513 |  | ITEM e DESCRIPTION Bar floor | SQ.FT. | 0.00 | 70.00 |  | 0
176514 |  | ITEM f DESCRIPTION Bar wall up to 1050 mm | SQ.FT. | 0.00 | 120.00 |  | 0
176515 |  | ITEM Block Work DESCRIPTION Providing and constructing Light weight blocks masonry in cement mortar 1 4 of approved make like Aerocon Siporex etc. Job to include raking out joints, scaffolding, making openings walls, curing etc. in substructure and superstructure to its true line level in cement mortar proportion as specified in all shapes, size, at all heights, depths, leads locations etc. complete. The rate shall also include for cleaning of surface, hacking of RCC surface in contact with brickwork, racking of joints, providing, erecting, dismantling steel scaffolding , curing for 10 days, including 75 mm thk. R.C.C. stiffener at approximately every 1000 mm ht. with required M.S. reinforcement bars and Lintels for Doors and wall openings etc. compete as per the drgs., details specifications. |  | 0.00 | 0.00 |  | 0
176516 |  | ITEM a DESCRIPTION Using 100mm thk Walls upto 6875 mm | SQ.FT. | 0.00 | 2690.00 |  | 0
176517 |  | ITEM Internal Plaster DESCRIPTION P A of single coat backing plaster of 15-18 mm thick in CM 1 4 proportion to the walls others surface including scaffolding, curing the joints, etc. The rates are inclusive of providing chicken mesh of 18mm gauge 150mm width at junction of brick RCC etc. at the walls, columns, beams etc., seven days water treatment as anti crack of plaster. Complete as per site engineer s instruction. |  | 0.00 | 0.00 |  | 0
176518 |  | ITEM a DESCRIPTION Bar Area (low height wall 1050mm) | SQ.FT. | 0.00 | 240.00 |  | 0
176519 |  | ITEM b DESCRIPTION Wall height (3200mm) (may vary as per actual site measurement) | SQ.FT. | 0.00 | 1650.00 |  | 0
176520 |  | ITEM PCC Work DESCRIPTION Providing and laying up to 50 mm thick cement concrete flooring with 1 4 8 cement concrete laid to proper level and slope in alternate bays including compactions, filling joints, or as directed, finishing smooth with cement Mortar 1 1 of sufficient minimum thickness to give a smooth even surface and curing etc. complete as per architects instructions. | SQ.FT. | 0.00 | 340.00 |  | 0
176521 |  | ITEM COBA Work (AAC) DESCRIPTION AAC blocks of Avg. thickness mentioned below; After laying of soil pipes, floor traps is completed the floor of the sunken portion shall be covered with Modiform manually with 15-20 mm wide joints in 20 mm thk. Waterproofing mortar 1 4 ( 1 cement 4 coarse sand )in layers upto the full ht. of sunken portion, having top layer of 50 mm thk waterproof mortar 1 4 ( 1 cement 4 coarse sand ) using specialized W.P. chemical, finished smooth rough with floating coat of neat cement all complete and as per specification. |  | 0.00 | 0.00 |  | 0
176522 |  | ITEM a DESCRIPTION Kitchen (200mm) approx. | SQ.FT. | 0.00 | 340.00 |  | 0
176523 |  | ITEM c DESCRIPTION Bar (150mm) approx. | SQ.FT. | 0.00 | 70.00 |  | 0
176524 |  | ITEM KOTA Flooring DESCRIPTION Providing and Laying KOTA stone of 19mm thk. on avg 75 mm thk. bed of 1 4 cement mortar in proper line and level including neat cement float, filling joints with neat cement slurry of appropriate colour, cleaning, curing, rubbing, complete. Scope includes laying of floor protective cover on the floor and removing of the same when directed along with supply of all necessary materials, labour, tools and tackles complete in line with the Technical Specification, Drawings and as per the direction of the Architect PMC. Including Polishing. ITEM DESCRIPTION Size 550 x 550 Basic Rate 55 Per SQ.FT. |  | 0.00 | 0.00 |  | 0
176525 |  | ITEM a DESCRIPTION Kitchen | SQ.FT. | 0.00 | 340.00 |  | 0
176526 |  | ITEM c DESCRIPTION Bar Liquor Store Room | SQ.FT. | 0.00 | 70.00 |  | 0
176527 |  | ITEM Kota Skirting DESCRIPTION Fixing laying of 75 mm high kota skirting with bedding of appropriate approved make adhesive colour joint filler inclusive of making all groove chamfering rounding hole where ever required, in proper line and level in all direction, polishing finishing cleaning etc. Complete as per detail drawing, specification and as directed by PMC. | R.FT. | 0.00 | 250.00 |  | 0
176528 |  | ITEM DESCRIPTION size - 75 x 550. Basic Rate 55 Per SQ.FT. |  | 0.00 | 0.00 |  | 0
176529 |  | ITEM Granite threshhold DESCRIPTION | SQ.FT. | 0.00 | 25.00 |  | 0
176530 |  | ITEM Kitchen wall tiles DESCRIPTION Providing and fixing Ceramic wall tiles which includes-approved make of adhesive like bal Endura or equivalent, dry cladding on calcium board panelling, 2 mm spacer of epoxy grout approved make and colour, as and where ever required, in proper line and level in all direction, at all height with lead and lift, polishing finishing cleaning etc as per design, drawing and directed by PMC etc. all complete. (Color - white ivory) |  | 0.00 | 0.00 |  | 0
176531 |  | ITEM DESCRIPTION Size 300x600. Rate 45per SFT |  | 0.00 | 0.00 |  | 0
176532 |  | ITEM a DESCRIPTION Main kitchen ( upto 3000 mm approx.) (may vary as per actual site measurement) | SQ.FT. | 0.00 | 1150.00 |  | 0
176533 |  | ITEM SS Corner Guard DESCRIPTION P F of 304 grade 3mm thick SS Corner guard (30mm x 30mm, mat finished as per approved sample) fixing with conceal tile on each corner of the kitchen s wall before cladding of tiles, so that the corner may be protected from the damages. Complete in proper line level and site engineer s instruction. | R.FT. | 0.00 | 75.00 |  | 0
176534 |  | ITEM POP Punning DESCRIPTION Providing and applying Plaster of Paris punning of average thickness 20 -25mm to existing wall surfaces on existing tiles including chicken mesh in true level and plumb complete as per design and drawing Cleaning the surface properly with sand paper, filling cracks holes with plaster of Paris. Applying lambi putty (lambi putty will be of good quality) sand papering the putty work on chamfers, etc.at any all heights. Rate include cost for making grooves up to 12mm thick if required in horizontal or vertical direction near doors, windows, skirting, floor covering, masking tape and cleaning the area all complete as per drawing, design manufactures specification. |  | 0.00 | 0.00 |  | 0
176535 |  | ITEM a DESCRIPTION Block work walls | SFT | 0.00 | 85.00 |  | 0
176536 |  | ITEM Gypsum Ceiling DESCRIPTION Providing, making and fixing of POP false ceiling as per manufacturer design and drawing including cut-outs for hvac grill, lights etc. at any all heights. Rate quoted should be including of vertical drop of any heights, mouldings and size mentioned in drawings with necessary required framing in 450 x 900 ultra Gyproc sections, fittings, and fixtures, scaffolding, floor covering, masking tape and cleaning the area all complete as per drawing, design manufactures specification all complete. Rates do not include painting work. | SFT | 0.00 | 1884.00 |  | 0
176537 |  | ITEM Textured Wall Paint ( stucco ) DESCRIPTION Providing applying three (03) coats of approved Texture Stucco Paint on walls including scraping, primer , filling with putty etc. complete with final coat no brush mark to be visible after painting colour shade as specified. | SFT | 0.00 | 450.00 |  | 0
176538 |  | ITEM Ceiling Paint ON Gypsum (Firated) DESCRIPTION Providing applying three (03) coats of approved Plastic Paint on exposed surface on ceiling including scraping, primer , filling with putty etc. complete with final coat no brush mark to be visible after painting colour shade as specified. | SFT | 0.00 | 1884.00 |  | 0
176539 | 1 | Kitchen Door Providing fixing in position of wooden FRD single Leaf Door made up of 45mm thick fire rated flush door shutter of approved make thickness, Inner side finished with wooden laminate and outer side with veneer finished in clear pu polish including providing fixing 250mm X 150mm with 6 mm thk. fire rated glass Vision panel and 12mm thk Wooden lipping all around, including of 600 x 225 mm SS push plate and 300mm high SS kick plate, including P F of Door frame made out of CP Teak Ash wood or equivalent with clear pu polish finish. Size of the frame approximate 175mm wide X 50mm thick. Applicable hardware s such as ss handles ss push plate, floor spring and any other hardware etc required to complete the related works as per design detail. door hardware make consider Dorma Hafele Ozon equilient Need heavy duty floor spring both sides openable. Location - KITCHEN ENTRY Dimension - 1200 X 2100 MM | NOS. | 0.00 | 1.00 |  | 0
176540 | 3 | Book Shelf ( big Size) P F Book Shelf unit having 20x20MM STEEL SECTION FINISHED IN BRASS PVD COATING, also 40x20MM STEEL SECTION FINISHED IN BRASS PVD COATING. 20MM THK MDF SHELF FINISHED IN BLACK DUCO PAINT and FROM THE BACK SIDE 2-2.5 MM THK STEEL PLATE WITH BRASS PVD COATING. AND RUBBER BUSH BELOW THE UNIT 25 X 25mm MS section finish with black powder coat Dimension 4530mm L X 350mm W X 2400 H | NOS. | 0.00 | 1.00 |  | 0
176541 |  | Book Shelf ( Small Size) P F Book Shelf unit having 20x20MM STEEL SECTION FINISHED IN BRASS PVD COATING, also 40x20MM STEEL SECTION FINISHED IN BRASS PVD COATING. 20MM THK MDF SHELF FINISHED IN BLACK DUCO PAINT and FROM THE BACK SIDE 2-2.5 MM THK STEEL PLATE WITH BRASS PVD COATING. AND RUBBER BUSH BELOW THE UNIT 25 X 25mm MS section finish with black powder coat Dimension - 3505mm L X 350mm W X 2400 H | NOS. | 0.00 | 1.00 |  | 0
176542 | 4 | Hostess Desk Providing and fixing Hostess desk made out of approved make branded fire rated ply - Greenply or Equivalent brand and finished with veneer as approved with veneer groves as per design with melamine matt polish 20X20mm MS section finish with black powder coated legs. with ss 3mm thick pvd coated CC Logo Desk to have 2 drawers of ht 155mm, finished with duco outside and veneer mtching laminate inside with inbuilt recessed handles in wood and polish. Basic cost of Veneer 140 - SFT Dimension - 1500mm L X 600mm W X 1050 H | NOS. | 0.00 | 1.00 |  | 0
176543 |  | Wall dado - Veneer panelling Providing, making and fixing of wall panel made of 12mm thk branded fire rated Ply -- Greenply or Equivalent brand with Veneer finish with clear pu polish having wooden molding all necessary required wooden framing, approved make adhesive and fasteners, cutting chamfering groove rounding wherever required, at all height with lead and lift, finishing, cleaning as per design and drawing etc. all complete. Basic Rate of Veneer @ 120 Rs per SFT Dimension - Upto 5180mm (H) | SQ.FT. | 0.00 | 152.00 |  | 0
176544 |  | Screen Ply boxing panelling on façade Providing, making and fixing fire rated ply boxing made out of 20 x 40 mm aluminium frame work and cladded with 12mm thk approved make branded fire rated Ply (MR Calibrated, IS 303) -- Greenply or Equivalent brand finished with app. duco paint. All with required frame finishing cleaning cutting required fixture fasteners etc. as per design drawing as directed by Project Manager etc. complete. | SQ.FT. | 0.00 | 25.00 |  | 0
176545 |  | Bar Counter P F 50mm thk. Bar counter made out of 19mm thk approved make branded fire rated ply-- Greenply or Equivalent brand finished in australian white marble. Apron to be cladded with frames bamboo cane as per detail and platform in australian white Marble finished based on ply with necessary ms barcket. Erecting brick wall for plumbing 75 mm high brass skirting from outside. The top platform to have 50mm wide Marble finish fascia. Plywood - branded fire rated Ply-- Greenply or Equivalent brand Marble Basic Rate 800 - per SQ.FT. Veneer Make - Euro Greenlam Merino or equivalent (Basic Rate- 140 Sq. ft.) |  | 0.00 | 0.00 |  | 0
176546 | a | Top service Counter Ply Base with Neccesory Support to receive the marble 200mm Width | R.FT. | 0.00 | 15.00 |  | 0
176547 | b | Front Elevation (apron) to be to be made out of 12mm thk approved make branded fire rated Ply) -- Greenply or Equivalent brand with ply and 20mm moulding to be finished with duco paint . Top row finished with 25 x 25 mm ss box section with brass pvd coating cane panelling with beading patti 75mm high brass skirting as per detailed Drawing design. Provision for indirect lighting to be made under the counter. | SQ.FT. | 0.00 | 42.00 |  | 0
176548 | c | 50mm thk Top service platform in Marble | R.FT. | 0.00 | 8.00 |  | 0
176549 | d | 38mm Dia Foot rest real brass antique finish at the bottom. 450mm Width | R.FT. | 0.00 | 11.00 |  | 0
176550 | e | 600mm Flap door for bar area entry finished same as counter appron 750 x 1100mm | NOS. | 0.00 | 1.00 |  | 0
176551 | f | 100mm high brass plate Skirting | R.FT. | 0.00 | 11.00 |  | 0
176552 |  | Bar Display unit P F 300 mm deep bar Display unit having 25x 25mm SS box section with brass brushed finish pvd coating brass metal upto ceiling height, having 20 mm thick wooden pati with sandwiched glass shelf as per design, including all necessary hardware etc. complete. 20mm thk sandwiched glass shelf with cane in center and with 20mm thk. wooden frame with clear pu polish provision for led profile light. Dimension 1925 x 1499mm | SQ.FT. | 0.00 | 33.00 |  | 0
176553 | a | Antique Bronze Mirror | SQ.FT. | 0.00 | 22.00 |  | 0
176554 | b | 25 x 25 mm ss box section with brass brushed finish pvd coating brass metal | R.FT. | 0.00 | 30.00 |  | 0
176555 |  | Bar Counter Back P F of back counter of 600mm wide galaxy black granite top working back counter, with 18mm thick fire rated plywood verticals finished with laminate , counter having 4 nos. of open able shutters (may change as per design) on front side of the unit. Counter top to be finished with 19mm thick black galaxy granite with 38mm dual nose finished. Shutters all the visible part to be finished with 1mm thick laminate, counter s internal part to be finished with 1mm thick light walnut laminate (selected make, basic cost INR. 1200.00 sheet). Rate inclusive of all necessary hardware fittings - like hinges, draw telescopic channels, cup board lock, decorative antique bolt handle, wire managers, etc. (approved branded make) necessary cut out for services requirements. Counter having 75mm high kota skirting existing kobah.Counter to have 150 mm high back balsh in galaxy black granite. Complete as per architectural detail drawing site engineer s instruction. Dimension2450 x 600mm | R.FT. | 0.00 | 17.00 |  | 0
176556 |  | Bar Bulkhead P F of 350mm wide Bar Bulkhead glass hanger having 25 X 25mm box section brass metal SS brass brushed finish pvd coating in 2 layers having vertical and horizontal member with 12mm thk toughthned glass shelf having provision for led profile light.The base including 6 mm solid rods band in curve shape to hang the wine glass. The top portion to have 6-8mm thk flutted glass panelling. Rate including all necessary hardware fittings to install the shelves, anchor fastner, ceiling support, scaffolding, etc. as required on site. Complete as per architectural detail drawing site engineer s instruction. Dimension - 4332x 2400mm | R.FT. | 0.00 | 15.00 |  | 0
176557 | 18 | Entry Glass Partition P F 12 mm thk. toughened glass partitions with 20 x 40mm MS framework with white black powder coating and all necessary required groove, wooden framing, with approved make adhesive and fasteners, cutting chamfering groove rounding wherever required, at all height with lead and lift, finishing, cleaning as per design and drawing etc. all complete. Providing, making and fixing of wall panel made of 12mm thk fire rated ply -- Greenply or Equivalent brand with MDF and 20 mm thk. wooden molding finished with Duco paint as per design, all necessary required wooden framing, approved make adhesive and fasteners, cutting chamfering groove rounding wherever required, at all height with lead and lift, finishing, cleaning as per design and drawing etc. all complete. 75 mm high skirting in brass. 4750 x 480mm (height may vary as per site) | SQ.FT. | 0.00 | 27.00 |  | 0
176558 |  | MS framework for curtain wall P F of 25 x 25mm MS framework with black powder coat upto ceiling height, having intermediate memebr as per design including all necessary hardware etc. complete. Dimension - ( may vary as per height on site) | R.FT. | 0.00 | 40.00 |  | 0
176559 |  | Glass partition on live kitchen P F 10 mm thk. 2 hours fire rated glass partitions with 20 x 40mm MS framework with white black powder coating and all necessary required groove, wooden framing, with approved make adhesive and fasteners, cutting chamfering groove rounding wherever required, at all height with lead and lift, finishing, cleaning as per design and drawing etc. all complete. Location - Live kitchen Dimension - ( may vary as per height on site) | SQ.FT. | 0.00 | 125.00 |  | 0
176560 |  | Buffet Counter P F Buffet counter made out of approved make branded fire rated ply - Greenply or Equivalent brand and buffet counter in marble finished from outer surface, 50mm thk facia finished with marble, warm and UV profile light provision inside the shelve. 100mm skirting aluminium brush matt gold finish Plywood - branded fire rated -- Greenply or Equivalent brand Marble - white Marble | RFT | 0.00 | 6630.00 |  | 0