## PriceBidservice
SubItemUniqueCode | ItemCode | ItemName | UOM | Rate | Quantity | Remarks | SupplierRate
128173 | 1 | DEMOLITION WORKS(CIVIL WORKS) Item Demolition Description Demolishing , if any ,stacking serviceable materials at site and removing rubbish as directed | Sqm | 0.00 | 1.00 |  | 810
128174 |  | PRELIMINARY WORKS (CIVIL WORKS) |  | 0.00 | 0.00 |  | 0
128175 | 1 | Item PCC filling for 75mm thickness (Servery +FOH Area)to match the unit floor level to existing floor level of Airport Description M10 PCC Finish over existing slab to achieve a finished floor level of unit to match with existing floor level of Airport . Screed specifications as per mandatory floor PCC norms from airport | CuMt | 0.00 | 16.56 |  | 15840
128176 | 2a | Item Raised floor (In BOH) (Total 250mm from SSL) Description Providing and laying 175mm Ht. Light weight filling and 50mm Ht. M10 PCC floor with necessary bedding materials 1 3 6 cement ,sand mortar, filling of joints, with grouting ,curing etc all complete | CuMt | 0.00 | 8.75 |  | 15840
128177 | 2b | Item Raised floor (In FOH) (Total 150mm from SSL) Description Providing and laying 100mm Ht. Light weight filling and 50mm Ht. M10 PCC floor with necessary bedding materials 1 3 6 cement ,sand mortar, filling of joints, with grouting ,curing etc all complete | CuMt | 0.00 | 33.12 |  | 15840
128178 | 3 | Item Waterproofing Description Providing and applying Waterproof with protective layer. – (Protective screeding mixed with FOSROC NITOBOND SBR of average 25mm thickness mixed with half inch concrete with cement and sand). Waterproof plaster of approved equivalent over the bottom and sides of wall upto 900mm high, including preparation of surface, finished in curing etc. all complete at all levels as per manufacturer s specifications and as directed. | Sq.Mt | 0.00 | 86.60 |  | 2268
128179 | 4 | Item Ramp Description Providing and constructing ramp from FOH (+00 ffl) to BOH (+125mm ffl) with necessary filling as per contractor details. | Sq.Mt | 0.00 | 0.59 |  | 7020
128180 | 5 | Item Concrete transoms Mullions (Framing for masonry) Description Providing and constructing M20 mix Transoms Mullions as framing for masonry wall with nominal reinforcements as per contractor s details | CuMt | 0.00 | 0.94 |  | 15500
128181 | 6 | Item 150 mm THK . Siporex masonry wall (4200 mm high) Description Providing and constructing 150,THK wall with Siporex blocks in cement mortar till slab soffit including necessary scaffolding , curing as per design and details | Sq.Mt | 0.00 | 127.00 |  | 2268
128182 | 7 | Item 200 mm THK . Siporex masonry wall (1100 mm high) Description Providing and constructing 200,THK wall with Siporex blocks in cement mortar till slab soffit including necessary scaffolding , curing as per design and details | Sq.Mt | 0.00 | 7.80 |  | 2970
128183 | 8 | Item Plastering with CM (12mm thk on Both sides) Description Providing plastering over masonry wall , 12mm thk , with Cement mortar in 1 4 mix , as per design Details | Sq.Mt | 0.00 | 269.60 |  | 810
128184 | 9 | Item Fire Rated Door (Kitchen External Door) Description Door [J11]- Fire Rated Single Leaf Door with Frame Supply installation of Door[J11] Size 1150 mm Lx 2400mm H [PT03] - 50x100 mm Frame Finish with Grey Colour Paint RAL 7022; Door Vision Panel with 8mm Thcik Plain Glass, ALuminium Glass Profile Concealed Aluminium Handle on both sides; (including of all accesories) | Nos | 0.00 | 1.00 |  | 59200
128185 | 10 | Item Fire Rated Door (Kitchen Internal Door) Description Door [J11]- Fire Rated Single Leaf Door with Frame Supply installation of Door[J11] Size 900 mm Lx 2100mm H [PT03] - 50x100 mm Frame Finish with Grey Colour Paint RAL 7022; Door Vision Panel with 8mm Thcik Plain Glass, ALuminium Glass Profile Concealed Aluminium Handle on both sides; (including of all accesories) | Nos | 0.00 | 1.00 |  | 38850
128186 | 11 | Item Fire Rated Door (Bond Room Door) Description Door [J11]- Fire Rated Single Leaf Door with Frame Supply installation of Door[J11] Size 850 mm Lx 2100mm H [PT03] - 50x100 mm Frame Finish with Grey Colour Paint RAL 7022; Door Vision Panel with 8mm Thcik Plain Glass, ALuminium Glass Profile Concealed Aluminium Handle on both sides; (including of all accesories) | Nos | 0.00 | 1.00 |  | 38850
128187 | 12 | Item Pest Control treatment | No | 0.00 | 1.00 |  | 45000
128188 | 13 | Item Pest Control treatment | No | 0.00 | 1.00 |  | 45000
128189 | 14 | Item Debris Removal from site Description Removal of debris from site (Debris qty measure in tractor s) | No | 0.00 | 5.00 |  | 18500