## PriceBidservice
SubItemUniqueCode | ItemCode | ItemName | UOM | Rate | Quantity | Remarks | SupplierRate
87450 | C | LV CABLING |  | 0.00 | 0.00 |  | 0
87451 | C.1 | Supply, Installation, Testing Commissioning of Fire Rated LS LSZH PVC insulated PVC sheathed, Copper conductor, Steel Tape Wire Armoured, 1100V grade cable, Number of Cable Core as per SLD Load Calculation Sheet (Main Cable) Unarmoured Single Core Wire (ECC), complete with Termination of the same with Single Compression Brass Glands, Solderless Tinned Copper Lugs, Gland earthing, etc. The cable shall be laid Underground on Cable Tray through Cable Trunking in Pipe on Wall Trench as required. Make Electrical Wires Cables Finolex, Polycab, RR Kables, KEI or equivalent. For cables laid on Cable Tray in Pipe on Wall Trench - the rate shall include necessary supporting clamping arrangements. |  | 0.00 | 0.00 |  | 0
87452 | C.1.1 | 1C x 95 SQ.MM | Mtr. | 0.00 | 80.00 |  | 2300
87453 | C.1.2 | 1C x 25 SQ.MM | Mtr. | 0.00 | 60.00 |  | 450
87454 | C.1.3 | 1C x 16 SQ.MM | Mtr. | 0.00 | 20.00 |  | 1350
87455 | C.1.4 | 1C x 6 SQ.MM | Mtr. | 0.00 | 40.00 |  | 75
87456 | C.1.5 | 1C x 4 SQ.MM | Mtr. | 0.00 | 60.00 |  | 60
87457 | E | Supply, Installation, Testing Commissioning of Light Fixture Point wiring (Light Fixtures to be as approved by Architect Design BOQ) with Lamps, Ballasts Drivers Starters, Switches Lighting Control Switch Board with Fire Rated LS LSZH PVC insulated Flexible Copper Wires 660 1100V grade through suitable size GI Conduit Heavy Duty PVC Conduit GI Trunking (Containment size Type selection as per site requirement), complete with suitable GI Back boxes, Earthing, accessories, flexible conduits, glands, saddles, supports, ropes for future wire pulling, Labeling of wires etc. with Termination of the same with Solderless Tinned Copper Lugs, etc. carrying out Surface Concealed wiring as per site condition maintain aesthetic of the unit. Wiring shall be as per IS 732. Make Light Fixtures Philips, Wipro, Crompton, Syska or equivalent. Make PVC Conduits Sudhakar, Shakti or equivalent. Make GI Conduits Techno Flex India, K. M. Cables Conduits or equivalent with Airport approval. The rate shall include wall chasing, chipping of floors, rough plastering, providing suitable supports brackets for conduit and Trunking suspension. |  | 0.00 | 0.00 |  | 0
87458 | E.1.8 | INDICATIVE SIGNAGE (Point Wiring only) | Nos. | 0.00 | 1.00 |  | 3500
87459 | J | DATA NETWORK SYSTEM |  | 0.00 | 0.00 |  | 0
87460 | J.1 | Supply, Installation, Testing Commissioning of Data Telephone Network System with required cabling through suitable size GI Conduit Heavy Duty PVC Conduit GI Trunking (Containment size Type selection as per site requirement), complete with suitable GI Back boxes, Earthing, accessories, flexible conduits, glands, saddles, supports, ropes for future wire pulling, Labeling of wires etc. with Termination of the same with IDF Rack, etc. carrying out Surface Concealed wiring as per site condition maintain aesthetic of the unit. Make IT Cables Accessories Belden (Part Code - 7834ANC). The rate shall include wall chasing, chipping of floors, rough plastering, providing suitable supports brackets for conduit and Trunking suspension. |  | 0.00 | 0.00 |  | 0
87461 | J.1.1 | Dual Data outlet (RJ45) Jack | Nos. | 0.00 | 5.00 |  | 3500
87462 | J.1.2 | Single Data outlet (RJ45) | Nos. | 0.00 | 6.00 |  | 2800
87463 | J.1.3 | Patch Cords (1.5 meters length) | Nos. | 0.00 | 16.00 |  | 430