## PriceBidservice
SubItemUniqueCode | ItemCode | ItemName | UOM | Rate | Quantity | Remarks | SupplierRate
144944 |  | Supply and installation of 20 mm PVC Conduit including Chasing and Refilling the Trench As per the Rout Shown in the drawing and approved by Consultant at site including clamping and closing the Open Pipe and Temporarily by suitable And Covers Against Entry of Dust or any Other Foreign Materials. | Mtr | 0.00 | 600.00 |  | 60
144945 |  | Supply and installation of 25 mm PVC Conduit including Chasing and Refilling the Trench As per the Rout Shown in the drawing and approved by Consultant at site including clamping and closing the Open Pipe and Temporarily by suitable And Covers Against Entry of Dust or any Other Foreign Materials. | Mtr | 0.00 | 906.00 |  | 75
144946 |  | Supply and installation of 20 mm Flexible PVC Conduit including Chasing and Refilling the Trench As per the Rout Shown in the drawing and approved by Consultant at site including clamping and closing the Open Pipe and Temporarily by suitable And Covers Against Entry of Dust or any Other Foreign Materials. | Mtr | 0.00 | 70.00 |  | 18
144947 |  | Supply and installation of 25 mm Flexible PVC Conduit including Chasing and Refilling the Trench As per the Rout Shown in the drawing and approved by Consultant at site including clamping and closing the Open Pipe and Temporarily by suitable And Covers Against Entry of Dust or any Other Foreign Materials. | Mtr | 0.00 | 70.00 |  | 20
144948 | Light ,Power & Point Circuit Wiring | Supply and installation of concealed wiring using 2 x 2.5 sqmm,1 x 1.5 FRLS Copper Conductor PVC Insulated wires (with proper R.Y.B. Colour Code)Laid Concealed Over false Ceiling or in wall chases Proper Fixing | Mtr | 0.00 | 787.00 |  | 105
144949 | Light ,Power & Point Circuit Wiring | Supply and installation of concealed wiring using 2 x 4 sqmm,1 x 2.5 sq.mm FRLS Copper Conductor PVC Insulated wires (with proper R.Y.B. Colour Code)Laid Concealed Over false Ceiling or in wall chases Proper Fixing | Mtr | 0.00 | 165.00 |  | 150
144950 | Light ,Power & Point Circuit Wiring | Supply and installation of concealed wiring using 3 X1.5 sqmm FRLS Copper Conductor PVC Insulated wires (with proper R.Y.B. Colour Code)Laid Concealed Over false Ceiling or in wall chases Proper Fixing | Mtr | 0.00 | 650.00 |  | 66
144951 |  | Supply and installation connection of G.I 25mm x 6mm Earthing Patti | Mtr | 0.00 | 100.00 |  | 145
144952 |  | 4 sq.mm x 4 core Copper Armoured Cable - Supply and Installation Connection of 1100 V Grade Armoud Cable Having Sector Circular Shaped Aluminium Copper Conductor PVC insulated Cores, Laid Up, PVC Tape Wrapped Inner Sheathed, GI Strip Wire Armoured And Over All Extruded PVC Sheathed Confirming To IS 1554, Laid On Wall) Ceiling Using GI Clamps And Spacer As Per Route Shown At Site And Further As Directed By Consultant At Site in the following size. | Mtr | 0.00 | 35.00 |  | 350
144953 |  | 6 sq.mm x 4 core Copper Armoured Cable - Supply and Installation Connection of 1100 V Grade Armoud Cable Having Sector Circular Shaped Aluminium Copper Conductor PVC insulated Cores, Laid Up, PVC Tape Wrapped Inner Sheathed, GI Strip Wire Armoured And Over All Extruded PVC Sheathed Confirming To IS 1554, Laid On Wall) Ceiling Using GI Clamps And Spacer As Per Route Shown At Site And Further As Directed By Consultant At Site in the following size. | Mtr | 0.00 | 85.00 |  | 500
144954 |  | 10 sq.mm x 4 core Copper Armoured Cable - Supply and Installation Connection of 1100 V Grade Armoud Cable Having Sector Circular Shaped Aluminium Copper Conductor PVC insulated Cores, Laid Up, PVC Tape Wrapped Inner Sheathed, GI Strip Wire Armoured And Over All Extruded PVC Sheathed Confirming To IS 1554, Laid On Wall) Ceiling Using GI Clamps And Spacer As Per Route Shown At Site And Further As Directed By Consultant At Site in the following size. | Mtr | 0.00 | 33.00 |  | 675
144955 |  | 16 sq.mm x 4 core Copper Armoured Cable - Supply and Installation Connection of 1100 V Grade Armoud Cable Having Sector Circular Shaped Aluminium Copper Conductor PVC insulated Cores, Laid Up, PVC Tape Wrapped Inner Sheathed, GI Strip Wire Armoured And Over All Extruded PVC Sheathed Confirming To IS 1554, Laid On Wall) Ceiling Using GI Clamps And Spacer As Per Route Shown At Site And Further As Directed By Consultant At Site in the following size. | Mtr | 0.00 | 25.00 |  | 900
144956 |  | 50 sq.mm x 3.5 coreXLPE INSULATED ALUMINIUM ARMORED CABLE - Supply and Installation Connection of 1100 V Grade Armoud Cable Having Sector Circular Shaped Aluminium Copper Conductor PVC insulated Cores, Laid Up, PVC Tape Wrapped Inner Sheathed, GI Strip Wire Armoured And Over All Extruded PVC Sheathed Confirming To IS 1554, Laid On Wall) Ceiling Using GI Clamps And Spacer As Per Route Shown At Site And Further As Directed By Consultant At Site in the following size. | Mtr | 0.00 | 15.00 |  | 500
144957 | Distribution Board | Supply, Installation, Testing and commissioning of 25A 4 Pole TPN MCB | Nos | 0.00 | 2.00 |  | 2650
144958 |  | Supply, Installation, Testing and commissioning of 32A 4 Pole 100ma TPN MCB | Nos | 0.00 | 4.00 |  | 2650
144959 |  | Supply, Installation, Testing and commissioning of 40A 4 Pole 100ma TPN MCB | Nos | 0.00 | 2.00 |  | 3800
144960 |  | Supply, Installation, Testing and commissioning of 63A 4 Pole TPN MCB | Nos | 0.00 | 2.00 |  | 3800
144961 |  | Supply, Installation, Testing and commissioning of 25A DP 30mA 10kA RCBO | Nos | 0.00 | 7.00 |  | 3150
144962 |  | Supply, Installation, Testing and commissioning of 32A DP 30mA 10kA RCBO | Nos | 0.00 | 3.00 |  | 3200
144963 |  | Supply, Installation, Testing and commissioning of 40A DP 30mA 10kA RCBO | Nos | 0.00 | 3.00 |  | 3400
144964 |  | Supply, Installation, Testing and commissioning of 63A DP 30mA 10kA RCBO | Nos | 0.00 | 3.00 |  | 4000
144965 |  | Supply, Installation, Testing and commissioning of 6A 10kA SP MCB | Nos | 0.00 | 12.00 |  | 180
144966 |  | Supply, Installation, Testing and commissioning of 10A 10kA SP MCB | Nos | 0.00 | 21.00 |  | 180
144967 |  | Supply, Installation, Testing and commissioning of 16A 10kA SP MCB | Nos | 0.00 | 59.00 |  | 180
144968 |  | Supply, Installation, Testing and commissioning of 25A 10kA SP MCB | Nos | 0.00 | 4.00 |  | 180
144969 |  | Supply, Installation, Testing and commissioning of RCCB 32A 4P 100 mA | Nos | 0.00 | 2.00 |  | 4300
144970 |  | Supply, Installation, Testing and commissioning of RCCB 40A 4P 100 mA | Nos | 0.00 | 1.00 |  | 4500
144971 |  | Supply, Installation, Testing and commissioning of RCCB 63A 4P 100 Ma | Nos | 0.00 | 1.00 |  | 4900
144972 |  | Supply, Installation, Testing and commissioning of MCCB 100A 4 POLE 100 mA | Nos | 0.00 | 1.00 |  | 8750
144973 |  | Supply, Installation, Testing and commissioning of MCCB 125A 4 POLE 100 mA | Nos | 0.00 | 1.00 |  | 9000
144974 |  | Supply Installation testing commission of following 8 way SPN DB Box Fixing with Proper Cable Tie and Lugs Fixing | Nos | 0.00 | 1.00 |  | 3000
144975 |  | Supply Installation testing commission of following 8 way TPN DB Box Fixing with Proper Cable Tie and Lugs Fixing | Nos | 0.00 | 1.00 |  | 8800
144976 |  | Supply Installation testing commission of following 12 way TPN DB Box Fixing with Proper Cable Tie and Lugs Fixing | Nos | 0.00 | 3.00 |  | 11500
144977 |  | Supply Installation Testing Commissioning of 3Ph, 415V, 50Hz Main LT Panel 1 as per SLD | Nos | 0.00 | 1.00 |  | 245000
144978 |  | Supply and installation testing commission of following 6 16A switch and socket Cannector Stip | Nos | 0.00 | 31.00 |  | 80
144979 |  | Main LT Panel - Supply Installation Testing Commissioning of 3Ph, 415V, 50Hz Main LT Panel 1 as per SLD | Nos | 0.00 | 1.00 |  | 0
144980 |  | Installtion of SPOT LIGHT ( CONCEAL LIGHT ) type 1 | Nos | 0.00 | 11.00 |  | 200
144981 |  | Installtion of SPOT LIGHT ( CONCEAL LIGHT ) type 2 | Nos | 0.00 | 12.00 |  | 200
144982 |  | Installtion of 2 X 2 CEILING MOUNT PANEL LIGHT- 3000K | Nos | 0.00 | 3.00 |  | 200
144983 |  | Installtion of 2 X 2 CEILING MOUNT PANEL LIGHT- 6000K | Nos | 0.00 | 13.00 |  | 200
144984 |  | Installtion of LED INDIRECT COVE LIGHT | Mtr | 0.00 | 28.00 |  | 200
144985 |  | Installtion of DECORATIVE TABLE LAMP | Nos | 0.00 | 4.00 |  | 200
144986 |  | Installtion of DECORATIVE WALL LIGHT type 1 | Nos | 0.00 | 2.00 |  | 200
144987 |  | Installtion of DECORATIVE WALL LIGHT type 2 | Nos | 0.00 | 12.00 |  | 200
144988 |  | Installtion of DECORATIVE WALL LIGHT type 3 | Nos | 0.00 | 21.00 |  | 200
144989 |  | Installtion of DECORATIVE HANGING LIGHT | Nos | 0.00 | 7.00 |  | 200
144990 |  | Installtion of DECORATIVE HANGING CHANDELIER | Nos | 0.00 | 1.00 |  | 200
144991 |  | Installtion of TUBELIGHT (Legnth - 1200mm) (Supply Installation) | Nos | 0.00 | 4.00 |  | 200
144992 |  | Fresh Air Motor Connection | Nos | 0.00 | 2.00 |  | 500
144993 |  | Exhaust Motor Connection | Nos | 0.00 | 2.00 |  | 500
144994 |  | Installtion of Air Curtain | Nos | 0.00 | 2.00 |  | 500
144995 |  | Installation of Insect Killer | Nos | 0.00 | 2.00 |  | 500
144996 |  | Supply and fixing of 75mm x 75mm Casing Box | Mtr | 0.00 | 25.00 |  | 300
144997 |  | Supply and fixing of 100mm x 100mm Casing Box | Mtr | 0.00 | 25.00 |  | 350
144998 |  | Supply and fixing of 150mm x 150mm Casing Box | Mtr | 0.00 | 35.00 |  | 450
144999 |  | Installation connection testing and commission of following 2 Core Flexible WIRE Copper Conductor PVC insulated Wires Pulled Through Heavy Gauge Laid Concealed over False Ceiling Orin Wall Chases for Speaker And SubWoofer. (Within Existing conduit) - Music System | Mtr | 0.00 | 150.00 |  | 70
145000 |  | Supply Fixing of Lugs Punching | Nos | 0.00 | 0.00 |  | 0
145001 |  | Supply Fixing of - 4 sq.mm Pin Type Lugs (Alluminium) | Nos | 0.00 | 12.00 |  | 10
145002 |  | Supply Fixing of - 6 sq.mm Ring Type Lugs (Alluminium) | Nos | 0.00 | 24.00 |  | 15
145003 |  | Supply Fixing of - 10 sq.mm Pin Type Lugs (Alluminium) | Nos | 0.00 | 8.00 |  | 20
145004 |  | Supply Fixing of - 16 sq.mm Pin Type Lugs (Alluminium) | Nos | 0.00 | 8.00 |  | 25
145005 |  | Supply Fixing of - 120 sq.mm Ring Type Lugs (Alluminium) | Nos | 0.00 | 8.00 |  | 90
145006 |  | Supply Fixing of - 4 sq.mm x 4 core Glands | Nos | 0.00 | 3.00 |  | 200
145007 |  | Supply Fixing of - 6 sq.mm x 4 core Glands | Nos | 0.00 | 6.00 |  | 200
145008 |  | Supply Fixing of - 10 sq.mm x 4 core Glands | Nos | 0.00 | 2.00 |  | 250
145009 |  | Supply Fixing of - 16 sq.mm x 4 core Glands | Nos | 0.00 | 2.00 |  | 250
145010 |  | Supply Fixing of - 50 sq.mm x 3.5 core Glands | Nos | 0.00 | 2.00 |  | 300
145011 |  | Supply and punching of double compression gland of 4 sq.mm x 4 core Glands | Nos | 0.00 | 12.00 |  | 350
145012 |  | Supply and punching of double compression gland of 6 sq.mm x 4 core Glands | Nos | 0.00 | 24.00 |  | 400
145013 |  | Supply and punching of double compression gland of 10 sq.mm x 4 core Glands | Nos | 0.00 | 8.00 |  | 500
145014 |  | Supply and punching of double compression gland of 16 sq.mm x 4 core Glands | Nos | 0.00 | 8.00 |  | 500
145015 |  | Supply and punching of double compression gland of 50 sq.mm x 3.5 core Glands | Nos | 0.00 | 4.00 |  | 700
145016 |  | Supply Fixing 5 A Top | Nos | 0.00 | 5.00 |  | 100
145017 |  | Supply Fixing 15 A Top | Nos | 0.00 | 15.00 |  | 130
145018 |  | Supply Installation of - 10 Modular plate with box | Nos | 0.00 | 4.00 |  | 440
145019 |  | Supply Installation of - 8 Modular plate (Horizontal) with box | Nos | 0.00 | 11.00 |  | 385
145020 |  | Supply Installation of - 6 Modular plate with box | Nos | 0.00 | 5.00 |  | 330
145021 |  | Supply Installation of - 4 Modular plate with box | Nos | 0.00 | 28.00 |  | 275
145022 |  | Supply Installation of - 3 Modular plate with box | Nos | 0.00 | 11.00 |  | 195
145023 |  | Supply Installation of - 2 Modular plate with box | Nos | 0.00 | 5.00 |  | 155
145024 |  | Supply Installation of - 16A switch socket metal Box | Nos | 0.00 | 9.00 |  | 250
145025 |  | Supply Installation of - 5 15A 5 pin socket | Nos | 0.00 | 15.00 |  | 350
145026 |  | Supply Installation of - 5 15A 5 pin switch | Nos | 0.00 | 15.00 |  | 230
145027 |  | Supply Installation of - 5 15A 3 pin socket | Nos | 0.00 | 10.00 |  | 310
145028 |  | Supply Installation of - Data Socket | Nos | 0.00 | 23.00 |  | 230
145029 |  | Supply Installation of - USB charging Sockets | Nos | 0.00 | 11.00 |  | 770
145030 |  | Supply Installation of - Blank Plate | Nos | 0.00 | 10.00 |  | 22
145031 |  | Supply Installation of - 8 Modular Surface Box | Nos | 0.00 | 5.00 |  | 110
145032 |  | Supply and installation of 100mm x 100 mm Junction Box with SS Cover plate | Nos | 0.00 | 2.00 |  | 330
145033 |  | Supply and installation of 150mm x 150 mm Junction Box with SS Cover plate | Nos | 0.00 | 2.00 |  | 385
145034 |  | Supply and Installation connection Testing and commissioning of following Cat 6 Data Cable Wire (Data Voice) | Mtr | 0.00 | 525.00 |  | 60
145035 |  | Supply fixing of 300mm x 50mm x 2mm thick perforated cable tray. | Mtr | 0.00 | 15.00 |  | 715
145036 |  | Supply fixing of 150mm x 50mm x 2mm thick perforated cable tray. | Mtr | 0.00 | 70.00 |  | 495
145037 |  | Supply and installation testing commission of following 1 no.of 4way weather proof box fixing for outdoor unit cable lugs proper fixing | Nos | 0.00 | 4.00 |  | 2310
145038 |  | Rubber Mat | Nos | 0.00 | 2.00 |  | 2200
145039 |  | Supply and Installation of Ceiling Rose | Nos | 0.00 | 45.00 |  | 50