## PriceBidservice
SubItemUniqueCode | ItemCode | ItemName | UOM | Rate | Quantity | Remarks | SupplierRate
181385 | 1.00 | CPVC pipes Supply, laying, testing and commissioning of FOOD GRADE CPVC pipes FOR RO WATER PIPING conforming to CTS (copper tube size) SDR-11 as per ASTM D 2846 with necessary fittings up to the size of 50 mm dia , jointing with CPVC solvent cement of medium body IPS brand or equivalent conform |  | 0.00 | 0.00 |  | 0
181386 | a | 20mm dia | rft | 0.00 | 350.00 |  | 138.83
181387 | b | 25mm dia | rft | 0.00 | 75.00 |  | 170.57
181388 | c | 32mm dia | rft | 0.00 | 35.00 |  | 212.61
181389 | 2.00 | CPVC pipes (HOT WATER) Supply, laying, testing and commissioning of CPVC - Schedule 80 pipes and fittings suitable for domestic hot water application (max. temp.85 Deg.C) rated for a working pressure of 5 kg cm2 and conforming to latest Indian International Standards for Ver |  | 0.00 | 0.00 |  | 0
181390 | a | 20mm dia | rft | 0.00 | 100.00 |  | 214.20
181391 | b | 25mm dia | rft | 0.00 | 6.00 |  | 226.10
181392 | 3.00 | Thermal Insulation (HOT WATER) Supply and covering (Thermal Insulation) hot water pipes with 13 mm thick performed closed cell nitrite rubber pipe section insulation having density not less than 60 kg cm2 and K valve not more than 0.034 w m Deg. K @ 20 Deg C mean temperature, jointin |  | 0.00 | 0.00 |  | 0
181393 | a | 20mm dia | rft | 0.00 | 100.00 |  | 88.06
181394 | b | 25mm dia | rft | 0.00 | 6.00 |  | 92.82
181395 | 4.00 | Ball Valves Supply, installing testing and commissioning of ISI marked gun metal screwed pattern non-return Valve conforming to IS 778 Class 1 including jointing, supporting etc. complete and as directed. |  | 0.00 | 0.00 |  | 0
181396 | a | 20mm dia | nos | 0.00 | 30.00 |  | 1130.50
181397 | b | 25mm dia | nos | 0.00 | 3.00 |  | 1269.33
181398 | c | 32mm dia | nos | 0.00 | 1.00 |  | 1536.68
181399 | 5.00 | UPVC SWR PIPES Supply, laying , testing commissioning of UPVC-SWR pipes conforming to IS 13592 92 and fittings conforming to IS-14935 99, cutting the pipes to required lengths, laying in position to required grade and level, jointing, making holes, pockets, chases in TYPE B 6 OR 8 KG |  | 0.00 | 0.00 |  | 0
181400 | a | 100mm dia | rft | 0.00 | 140.00 |  | 465.68
181401 | c | 50mm dia | rft | 0.00 | 25.00 |  | 370.49
181402 | 6.000 | Supply, laying ,OF FLEXIBALE PIPES pipes to required lengths, laying in position to required grade and level, jointing, making holes, pockets, chases in |  | 0.00 | 0.00 |  | 0
181403 | a | 50mm dia | rft | 0.00 | 2.00 |  | 99.17
181404 | 9.000 | Chamber Supply, laying, creating commissioning of SS chamber 16 G SS PLATE WITH SUITABLE DEPTH 5MM THK MS PIPE WELDED TO CHAMBER WITH SUITABLE THREAD AND LOCATION AS PER DRAWING WITH TOP GRATING AND PERFOARETED JALI AS PER DESIGN |  | 0.00 | 0.00 |  | 0
181405 | a | SIZE 12 X 12 | nos | 0.00 | 15.00 |  | 8329.97
181406 | b | SIZE 12 X 36 | nos | 0.00 | 2.00 |  | 20388.59
181407 |  | SIZE 12 X 80 | nos | 0.00 | 1.00 |  | 38674.85
181408 | 13.00 | Bib cock Providing and fixing Bib cock with wall flange | nos | 0.00 | 3.00 |  | 2360.16
181409 | 14.00 | Stop cock Providing and fixing Stop cock with wall flange | nos | 0.00 | 7.00 |  | 3331.99
181410 | 15.00 | Angle cock Providing and fixing Angle cock with wall flange | nos | 0.00 | 16.00 |  | 1546.99
181411 | 16.00 | Providing and supplying 25 litrs geyser with c.p angle cock of hot and cold pvc connection coupper pipes c.p elbows non return valves mounting bolts etc | nos | 0.00 | 2.00 |  | 20229.92
181412 | 17.00 | Providing and supplying 6 litrs geyser with c.p angle cock of hot and cold pvc connection coupper pipes c.p elbows non return valves mounting bolts etc | nos | 0.00 | 2.00 |  | 10114.96
181413 | 22.00 | Providing and fixing Sink mixture | nos | 0.00 | 8.00 |  | 5949.98
181414 | 23.00 | Doing Equipment connection And Insallation (labour charges only) | nos | 0.00 | 2.00 |  | 3569.99
181415 | 33.00 | Supply ,laying,testing commissing of heavy quility SS Grating of thickness 38MM with MS angle runners including fixing with hold fast applaying three coats of anti corrosive Bitumastic paint etc complete and as directed |  | 0.00 | 0.00 |  | 0
181416 | 24.000 | Providing fixing Sink Drain outlet Connection with valve drain pipe complete with all necessary fittings | nos | 0.00 | 8.00 |  | 11569.40
181417 | 25.00 | Providing fixing SS MADE Greece Trap MAKE Bombay Iron Works or any approved make. OR CONSTRUCTING THE SAME AS PER DRAWING |  | 0.00 | 0.00 |  | 0
181418 | a | Grease Trap Size 18 X 24 | nos | 0.00 | 1.00 |  | 38013.74