## PriceBidservice
SubItemUniqueCode | ItemCode | ItemName | UOM | Rate | Quantity | Remarks | SupplierRate
133616 | 2 | CIVIL WORKS |  | 0.00 | 0.00 |  | 0
133617 | 2.03 | SHORT DESCRIPTIONS INTERNAL PLASTER FULL DESCRIPTIONS P A 12-15mm thick plaster in cement mortar 1 4 (1 cement 4coarse sand) to ceiling, all types of RCC. work, brick work surfaces at all levels in line, level and plumb including smooth cement finish or roughning of surface to hold tiles and providing necessary grooves at junctions of walls and ceiling, door window frames incl. racking the joints of roughing the RCC. surface, necessary curing scaffolding etc. complete as directed. Note Allow for providing and fixing galvanized chicken mesh 300mm wide (24 gauge, 12mm size) at junction of brick masonry and concrete members to be plastered or clapped or other locations as called for, properly stretched and nailed ensuring equal thickness of plaster on both sides of mesh. Provision for chemical bonding with a layer of Plaster Master from Roff for RCC surfaces and use of REUROn fibres to avoid superficial cracks.No extra payment shall be made for p f chicken mesh, Plaster Master and REUROn. REMARKS STORE TO AIRPORT WALL, ALL INTERNAL WALLS, COUNTER WALL, BUND WALL OF RAISED AREA BUND WALL OF RAILING | Sft | 0.00 | 1500.00 |  | 75
133618 | 4 | PCC WORKS |  | 0.00 | 0.00 |  | 0
133619 | 4.01 | SHORT DESCRIPTIONS 50mm PCC FULL DESCRIPTIONS Providing Laying PCC 1 3 6 of average thk 50mm of M 10 grade of concrete ( 1 cement 3 coarse sand 6graded stone aggregate 10 mm nominal size) BOH AREA REMARKS TOTAL AREA | Sft | 0.00 | 500.00 |  | 85
133620 | 5 | CUT OUT WORKS |  | 0.00 | 0.00 |  | 0
133621 | 5.01 | SHORT DESCRIPTIONS CUT OUT IN THE WALLS FOR AC DUCT ROUTING FULL DESCRIPTIONS Making Cut out for AC ducts finishing the edges or filling the gaps after the duct installation; incl of water weather proofing walls from exterior side. REMARKS 4 NO. HVAC | Nos | 0.00 | 4.00 |  | 500
133622 |  | SHORT DESCRIPTIONS Note FULL DESCRIPTIONS No holes to be made in any beams, columns, slabs, etc by Sapphire or Sapphire s vendors. If any core cutting is required, same to be done by respective LL mall management. As per case, if core cutting is to be reimbursed, Sapphire or Sapphire s vendors will reimburse the LL mall management as per project managers corresspondence with LL Mall management. REMARKS |  | 0.00 | 0.00 |  | 0
133623 | 6 | GRANITE WORKS |  | 0.00 | 0.00 |  | 0
133624 | 6.01 | SHORT DESCRIPTIONS GRANITE PARTITION DOUBLE THICKNESS FULL DESCRIPTIONS P F 36mm thk Granite Partition by sandwiching two 18mm thk granite (3 -6 height) with Araldite adhesive including cutting, fixing, grinding, half round moulding at the edge polishing complete. Base Rate of granite is Rs. 150 - sq.ft. Product- Jet black granite REMARKS VERTICAL SUPPORT FOR MANAGER TABLE | Sft | 0.00 | 10.00 |  | 1200
133625 | 6.02 | SHORT DESCRIPTIONS GRANITE THRESHOLD IN FLOORING AND JAMB LINING FULL DESCRIPTIONS P F upto 9 wide 18mm Granite threshold on flooring laid over a properly prepared bed of cement mortar in line and level. All joints to be hairline, to be cleaned and filled with approved color Laticrete, to the required line level at all heights and leads, as per detailed designs and drawings, including all labour, edge polish, champhering, moulding, material, curing, cleaning. Base Rate of granite is Rs. 150 - sq.ft. Product- Jet black granite REMARKS BELOW RAILING, BELOW ENTRANCE, LINEAR BOOH SEATING ENTRY, FOH TO MOH ENTRY, MOH TO BOH ENTRY, FIRE EXIT ENTRY | Rft | 0.00 | 250.00 |  | 450
133626 | 6.03 | SHORT DESCRIPTIONS GRANITE RAMP FULL DESCRIPTIONS P F 18mm thk Granite on flooring laid over a properly prepared bed of cement mortar in line and level. All joints to be hairline, to be cleaned and filled with approved color Laticrete, to the required line level at all heights and leads, as per detailed designs and drawings, including all labour, edge polish, champhering, moulding, material, curing, cleaning. Base Rate of granite is Rs. 150 - sq.ft. Product- Jet black granite REMARKS GRANITE RAMP @ SERVICE ENTRY | Sft | 0.00 | 12.00 |  | 1200
133627 | 7 | FLOORING WORKS |  | 0.00 | 0.00 |  | 0
133628 | 7.01 | SHORT DESCRIPTIONS WOODEN FINISHED TILE FULL DESCRIPTIONS REMARKS Pending Tile to finish Only Instllation | Sft | 0.00 | 100.00 |  | 280
133629 |  | SHORT DESCRIPTIONS KOTA STONE FLOORING FULL DESCRIPTIONS P L Kota stone flooring of size 22 x 22 (25 mm thk) with 40 mm avg thk of cement sand bedding of CM 1 6 neat cement slurry paste with polish KOTA PRE-POLISH KOTA REMARKS Pending Tile to finish Only Instllation | Sft | 0.00 | 200.00 |  | 190
133630 | 8 | DADO WORKS |  | 0.00 | 0.00 |  | 0
133631 | 8.01 | SHORT DESCRIPTIONS DADO TILES (8 -0” HT) FOR PIZZA HUT FULL DESCRIPTIONS P L DENIM FINISH TILES, (300mmX100mm) Dado TILE with neat cement paste with avg thk of 6mm in proper line, level plumb. Make color will be approved by architect. Base Rate of tile is Rs. 80 - sq.ft. NO ACCEPTANCE FOR ANY RATE VARIATION ON BASIC RATE. REMARKS Pending Tile to finish Only Instllation | Sft | 0.00 | 200.00 |  | 250
133632 |  | SHORT DESCRIPTIONS DADO TILES (8 -0 HT) FULL DESCRIPTIONS P LGLAZE CERAMIC WALL TILE of size 600 x 300 mm on 40 mm thk of cement sand bedding with CM 1 4 (fixing to be done with cement slurry paste) for toilet area. Base Rate of tile is Rs. 60 - sq.ft. NO ACCEPTANCE FOR ANY RATE VARIATION ON BASIC RATE. REMARKS Pending Tile to finish Only Instllation | Sft | 0.00 | 400.00 |  | 180
133633 | 9 | SKIRTING WORKS |  | 0.00 | 0.00 |  | 0
133634 | 9.01 | SHORT DESCRIPTIONS KOTA SKIRTING FULL DESCRIPTIONS P F upto 100 mm high kota tile STONE skirting REMARKS BOH AREA MOH AREA | Rft | 0.00 | 170.00 |  | 130
133635 | 9.02 | SHORT DESCRIPTIONS WOODEN FINISHED TILE FULL DESCRIPTIONS P F upto 100 mm high tile skirting of any tile REMARKS FOR FOH AREA (LINEAR BOOTH SEATING AREA LOW HT PARTITIONS IN THE SAME AREA | Rft | 0.00 | 60.00 |  | 260
133636 | 9.03 | SHORT DESCRIPTIONS DELPHI GREY SKIRTING FULL DESCRIPTIONS P F upto 100 mm high tile skirting REMARKS FOR FOH AREA (LINEAR BOOTH SEATING AREA LOW HT PARTITIONS IN THE SAME AREA | Rft | 0.00 | 60.00 |  | 260
133637 | 9.04 | SHORT DESCRIPTIONS SS 304 GRADE SKIRTING FULL DESCRIPTIONS P F upto 100 mm high tile skirting REMARKS FOR COUNTER, FOH AREA PARTITION BUND, RAILING BUND, LHS, RHS REAR SIDE WALL IN FAÇADE | Rft | 0.00 | 220.00 |  | 650
133638 | 10 | PARTITIONS AND PANELINGS |  | 0.00 | 0.00 |  | 0
133639 | 10.01 | SHORT DESCRIPTIONS 12MM PLYWOOD PANELING BOXING FULL DESCRIPTIONS P F 12mm plywood as paneling as per following specs incl of all hardware, labour; in perfect line and plumb, incl of grooves as desired or specified in drawing, complete in all respects. Frame sections of upto 2 x 1.5 size can be of seasoned termite- treated Sal wood, or aluminium sections of same size. REMARKS |  | 0.00 | 0.00 |  | 0
133640 |  | SHORT DESCRIPTIONS FULL DESCRIPTIONS P F 12mm plywood plain paneling without frame, without laminate REMARKS FOR COUNTER, WALL BESIDES COUNTER ABOVE SERVICE ENTRY DOOR PARRTITION | Sft | 0.00 | 110.00 |  | 350
133641 |  | SHORT DESCRIPTIONS FULL DESCRIPTIONS P F 12mm plywood plain paneling with frame, with laminate REMARKS LINEAR BOOTH SEATING AREA IN FOH AREA, BELOW FLUTE PANELS IN FOH AREA, ABOVE FOH TO BOH DOOR, PARTITION IN BOH ARTEA ABOVE EXPEDITOR TABLE (FIRE RATED PLY) | Sft | 0.00 | 300.00 |  | 850
133642 | 10.2 | SHORT DESCRIPTIONS 12MM MDF PANELING BOXING FULL DESCRIPTIONS P F 12mm interior grade MDF as paneling as per following specs incl of all hardware, labour; in perfect line and plumb, incl of grooves as desired or specified in drawing, complete in all respects. Frame sections of upto 2 x 1.5 size can be of seasoned termite- treated Sal wood, or aluminium sections of same size. REMARKS |  | 0.00 | 0.00 |  | 0
133643 |  | SHORT DESCRIPTIONS FULL DESCRIPTIONS P F 12mm MDF plain paneling with frame REMARKS FOR FAÇADE | Sft | 0.00 | 50.00 |  | 550
133644 | 10.03 | SHORT DESCRIPTIONS SUSPENDED PANELING FOR DMB FULL DESCRIPTIONS P F plywood partition made as per detailed drawing with MS frame work of 30 x 30 sections and MS base plate supported from upper slab to support DMB structure. Rate is inclusive of all necessary hardware and MS fabrication dropped down from true slab as per drawing. Only front of laminate finish area to be considered for measurements, rear and edges not to be measured REMARKS | Sft | 0.00 | 30.00 |  | 1200
133645 | 10.4 | SHORT DESCRIPTIONS WOODEN FLUTED PANELS FULL DESCRIPTIONS P F 38mm thick wooden flute panels WITH GROOVES POLISH. REMARKS FLUTE PANELS IN FOH AREA (ON COUNTER WALL BESIDE COUNTER, CURVE PARTITION AREA IN FOH AREA | Sft | 0.00 | 350.00 |  | 1600
133646 | 10.5 | SHORT DESCRIPTIONS GYPSUM PANELING FULL DESCRIPTIONS P F 12.5mm thick gypsum board on fire rated ply with 12mm x 25mm aluminium framework as seamless paneling in complete plumb, line and level. REMARKS GYPSUM PANELLING IN FOH AREA WITH 12MM FIRE RATED PLY | Sft | 0.00 | 300.00 |  | 550
133647 | 10.6 | SHORT DESCRIPTIONS 12MM BISON BOARD PANELING BOXING FULL DESCRIPTIONS P F 12mm bison panel as paneling as per following specs incl of all hardware, labour; in perfect line and plumb, incl of grooves as desired or specified in drawing, complete in all respects. REMARKS |  | 0.00 | 0.00 |  | 0
133648 |  | SHORT DESCRIPTIONS FULL DESCRIPTIONS P F 12mm Bison panel paneling with MS frame of upto 1.25 x 1.25 pipe sections REMARKS BISO BOARD PANELLING FOR COLUMN IN BOH AREA FOR SUSPENDED PANEL ABOVE SERVICE ENTRY DOOR | Sft | 0.00 | 120.00 |  | 550
133649 | 10.7 | SHORT DESCRIPTIONS FULL LOW HEIGHT PARTITION FULL DESCRIPTIONS P F Partition made on aluminium sal wood frame of 2 x 1.5 sections fixed at 600 x 600, properly clamped to walls, ceiling and floor. Rate is inclusive all necessary hardware, labour, etc. REMARKS |  | 0.00 | 0.00 |  | 0
133650 |  | SHORT DESCRIPTIONS FULL DESCRIPTIONS P F 12mm plywood on both sides of frame mentioned above with laminate REMARKS 914MM HT LOW HT PARTITION IN FOH AREA SUSPENDED PARTITION ABOVE FOH TO BOH DOOR (FIRE RATED PLY) | Sft | 0.00 | 110.00 |  | 1200
133651 | 10.8 | SHORT DESCRIPTIONS TOUGHENED GLASS PARTITION ON ALUMINIUM FRAME FULL DESCRIPTIONS P F fixed 12mm toughened glass with all edges crystal edge polished, mounted on aluminum sections duly powder coated. Additional framing above glass to be considered in framing items above REMARKS FOR ABOVE COUNTER | Sft | 0.00 | 10.00 |  | 1050
133652 | 10.9 | SHORT DESCRIPTIONS ROSE GOLDEN SS STRIP FULL DESCRIPTIONS P F SS strip REMARKS LINEAR BOOTH SEATING AREA IN FOH AREA (REFER DRAWING NO. 31 PAGE NO. 34) | rft | 0.00 | 40.00 |  | 1400
133653 | 10.1 | SHORT DESCRIPTIONS DOUGH ROLLING PINS FULL DESCRIPTIONS P F Dough rolling pins REMARKS LINEAR BOOTH SEATING AREA IN FOH AREA (REFER DRAWING NO. 31 PAGE NO. 34) | Nos. | 0.00 | 115.00 |  | 750
133654 | 10.11 | SHORT DESCRIPTIONS WOODEN FRAME WITH HOOKS TO ATTACH DOUGH ROLLING PINS FULL DESCRIPTIONS REMARKS LINEAR BOOTH SEATING AREA IN FOH AREA (REFER DRAWING NO. 31 PAGE NO. 34) | rft | 0.00 | 40.00 |  | 1300
133655 | 10.12 | SHORT DESCRIPTIONS 25MM X 75MM THK. WOODEN PATTI TO BE FINISHED WITH POLISH MATCHING TO MEDIUM SHADE TEAKWOOD (FIRE RATED POLISH) FULL DESCRIPTIONS REMARKS FOR FAÇADE (FIRE RATED POLISH) | rft | 0.00 | 1600.00 |  | 450
133656 | 10.13 | SHORT DESCRIPTIONS 50MM X 150MM THK. WOODEN MEMBER TO BE FINISHED WITH BLACK POLISH (FIRE RATED POLISH) FULL DESCRIPTIONS REMARKS FOR FAÇADE (FIRE RATED POLISH) | rft | 0.00 | 400.00 |  | 900
133657 | 10.14 | SHORT DESCRIPTIONS 50MM X 50MM THK WOODEN MEMBER TO BE FINISHED WITH POLISH MATCHING TO DARK BIRCH SHADE FULL DESCRIPTIONS REMARKS FOR PARTITION IN FOH AREA (FIRE RATED POLISH) | rft | 0.00 | 80.00 |  | 750
133658 | 10.15 | SHORT DESCRIPTIONS 25 MM X 12MM THK WOODEN BEADING PATTI TO BE FINISHED WITH POLISH MATCHING TO DARK OAK SHADE FULL DESCRIPTIONS REMARKS FOR PANELLING IN FOH AREA (FIRE RATED POLISH) | rft | 0.00 | 80.00 |  | 250
133659 | 10.16 | SHORT DESCRIPTIONS 50 MM X 100MM THK WOODEN MEMBER TO BE FINISHED WITH POLISH MATCHING TO DARK BIRCH SHADE FULL DESCRIPTIONS REMARKS FOR PANELLING IN FOH AREA (FIRE RATED POLISH) | rft | 0.00 | 30.00 |  | 800
133660 | 10.17 | SHORT DESCRIPTIONS WOODEN PATTI FINISHED WITH BLACK POLISH FULL DESCRIPTIONS REMARKS FOR PARTITION IN FACADE (FIRE RATED POLISH) | Sft | 0.00 | 30.00 |  | 1600
133661 | 10.18 | SHORT DESCRIPTIONS NEOLITH PANELS COLOUR-GRAY FULL DESCRIPTIONS 3mm thick Neolith panels cladding of approved make as per details and drawing for signage, incl all scafollding wastage, joint filling with silicon, etc. complete. Trapdoor for rolling shutters will also be measured under same heading- no extra cost to be paid for hinges, locks, etc.Rate to include scaffolding till 1st floor REMARKS FOR LHS REAR SIDE FAÇADE WALL | Sft | 0.00 | 510.00 |  | 650
133662 | 10.19 | SHORT DESCRIPTIONS NEOLITH PANELS COLOUR-NERO FULL DESCRIPTIONS 3mm thick Neolith panels cladding of approved make as per details and drawing for signage, incl all scafollding wastage, joint filling with silicon, etc. complete. Trapdoor for rolling shutters will also be measured under same heading- no extra cost to be paid for hinges, locks, etc.Rate to include scaffolding till 1st floor REMARKS FOR RHS FAÇADE WALL CEIMING ABOVE RAMP | Sft | 0.00 | 290.00 |  | 650
133663 | 11 | COUNTERS AND STORAGES |  | 0.00 | 0.00 |  | 0
133664 | 11.01 | SHORT DESCRIPTIONS OVERHEAD CABINETS STORAGE CABINETS FULL DESCRIPTIONS P F Overhead Cabinet storage cabinet Takeaway counter made out of 19mm marine ply for sides, top, bottom, shelves and shutters. Back of cabinet to be made out of 6mm marine ply. All external surfaces to be finished with approved laminate of 1.0mm thickness. All internal surfaces to be finished in balancing laminate of 0.8mm thickness. All edges of ply to be finished with beading patti finished in paint polish. Costs to include for all hardware and fittings like handles, locks, powder coated M.S wire managers, sliding channels, lipping, nylon bushing for legs, making grooves etc complete as per drawing and details. Open area for data rack shelves (if open area is part of one single complete overhead storage structure will be measured in same heading) REMARKS |  | 0.00 | 0.00 |  | 0
133665 |  | SHORT DESCRIPTIONS FULL DESCRIPTIONS Upto 18 depth (extra will not be paid if storage depth is 18 + shutters thickness) REMARKS ABOVE MANAGER TABLE (FIRE RATED PLY) | Sft | 0.00 | 15.00 |  | 2200
133666 | 11.02 | SHORT DESCRIPTIONS SERVICE COUNTER TAKE AWAY FULL DESCRIPTIONS P F Service counter take away made out of 19mm marine ply for sides, 19MM THK GRANITE top, bottom, shelves and shutters IN PLYWOOD. Back of cabinet to be made out of 6mm marine ply. All external surfaces to be finished with approved laminate of 1.0mm thickness. All internal surfaces to be finished in balancing laminate of 1mm thickness. All edges of ply to be finished with beading patti finished in paint polish. Costs to include for all hardware and fittings like handles, locks, powder coated M.S wire managers, sliding channels, lipping, nylon bushing for legs, making grooves etc complete as per drawing and details. REMARKS |  | 0.00 | 0.00 |  | 0
133667 |  | SHORT DESCRIPTIONS FULL DESCRIPTIONS From 19 depth to 24 depth (extra will not be paid if storage depth is 24 + shutters thickness) REMARKS SERVICE COUNTER | Sft | 0.00 | 10.00 |  | 2500
133668 | 11.03 | SHORT DESCRIPTIONS DISPENSING COUNTER (PIZZA HUT) FULL DESCRIPTIONS P F dispensing counter (ORDER PICKUP) made out of 19mm thk. Marine Ply finished with 1mm THK. laminate FOR ALL INTERNAL SURFACES with provision OF NICHE for KDS (as per detail dwg). complete with TELESCOPIC drawer channels, VERTICAL PARTITIONS SHELVES with neccessary hardware , raceways, SS BASKETS 304 GRADE wire manager,below the counter top to route the electrical wiring for POS machine. All CUTOUTS, hardwares and fixtures to be included in rate. Mode of measurement will be from BOH elevation height. 30 depth, 30 height. Rate to be inclusive of ledge finished in plywood. Rate is INclusive OF Solid Surface (12MM Corian (Rate-900 Sqft) FOR TOP, 12 X8 BLACK TILE FACIA) REMARKS TOP FINISHED WITH BLACK CORIAN | Sft | 0.00 | 15.00 |  | 7500
133669 | 12 | MISCELLANEOUS CARPENTRY |  | 0.00 | 0.00 |  | 0
133670 | 12.01 | SHORT DESCRIPTIONS SOFT BOARD FULL DESCRIPTIONS P F 12mm thk. Soft board fixed onto to existing surface finished approved colour fabric as per detailed drawing. Backing plywood if required to be billed in paneling heading above. REMARKS | Sft | 0.00 | 5.00 |  | 600
133671 | 12.02 | SHORT DESCRIPTIONS WORK TOP MANAGER DESK FULL DESCRIPTIONS P F work top manager desk Top and verticals to be made in 19mm granite fixed on marble surface with vertical supports as per design detail, inclusive of cutout for wire manager. REMARKS 1150 MM LENGTH MANAGER TABLE | Rft | 0.00 | 4.00 |  | 6500
133672 | 12.03 | SHORT DESCRIPTIONS DRAWER FOR MANAGER DESK FULL DESCRIPTIONS P F plywood drawer for manager table of size upto 30 width x upto 6 height x upto 24 depth. Sides to be of 12mm plywood, bottom to be of 6mm plywood, front to be of 19mm plywood. To be mandatorily provided with drawer slides of approved make as per attached make list. REMARKS | Nos | 0.00 | 2.00 |  | 5500
133673 | 12.05 | SHORT DESCRIPTIONS CPU TROLLEY FULL DESCRIPTIONS P F metal CPU trolley of earl bihari make REMARKS | Nos | 0.00 | 9.00 |  | 1500
133674 | 12.06 | SHORT DESCRIPTIONS PELMET FULL DESCRIPTIONS Providing and Fixing of 6 high Pelmet Above Manager Table made out of 19mm thk. Ply, covered with approved laminate of 1.0mm thickness, as per detail Drawing REMARKS 1150 MM LENGTH MANAGER TABLE | Rft | 0.00 | 4.00 |  | 450
133675 | 12.07 | SHORT DESCRIPTIONS PEDESTAL DRAWER UNIT FULL DESCRIPTIONS P F stand alone drawer pedestals on castors with two pencil drawers of 100mm height a file shutter of 450mm. Drawers sides to be made of 12mm ply, and fronts to be made of 19mm plywood. All external surfaces to be finished with approved laminate of 1.0mm thickness. All internal surfaces to be finsihed with balancing lmainate of 0.8mm thickness. All plywood edges to be finished with TW lipping finished in paint polish OR edge binding tape. To include all hardware like castors, brass hinges, ballcatches, fully extendable drawer slides, locks, handles etc., of approved make. The lock to be of single control type. REMARKS | Nos | 0.00 | 1.00 |  | 2500
133676 | 12.08 | SHORT DESCRIPTIONS TRAP DOOR OPENABLE FULL DESCRIPTIONS P F Trap door made of 19mm marine ply finished with approved laminate of 1.0mm thickness with all necessary frame work in salwood hardware fittings complete as per the detailed drawing instruction REMARKS MADE WITH FIRE RATED PLY | Sft | 0.00 | 50.00 |  | 1300
133677 | 12.1 | SHORT DESCRIPTIONS WOODEN SLATS- 50mm thick FULL DESCRIPTIONS P F of 50mm x 25mm plywood slats (box sections) finished on all surfaces in approved shade of laminate, spacing as given in drawing complete as per approved design details given in drawing Architect instruction. Rate is inclusive of all necessary hardware and material required for suspension- threaded rods, slotted angle sections, etc. REMARKS ABOVE LINEAR BOOTH SEATING (FIRE RATED POLISH) | Rft | 0.00 | 120.00 |  | 400
133678 | 13 | DOORS DOOR FRAMES |  | 0.00 | 0.00 |  | 0
133679 | 13.01 | SHORT DESCRIPTIONS VISION PANEL DOOR FULL DESCRIPTIONS P F Door with Vision Panel (35 mm thk ) Wooden Jambs finished with 1mm laminate on both side with 6 wide S.S Laminate band as per design 60 x 12 Vision Panel at eye level complete as per drawing. Rate is inclusive of all necessary hardware (I.e. S.S.Handle, Hinges, Lock, Floor Spring, Door Closer, Latch or Tower Bolt, Door Stopper, PVC Buffer, 6mm Clear Glass, Frosted Film, etc REMARKS |  | 0.00 | 0.00 |  | 0
133680 |  | SHORT DESCRIPTIONS FOH TO BOH FULL DESCRIPTIONS Size of door upto 7 -0 x 3 -0 REMARKS (FRD DOOR) SIZE 919 X 2100MM | Nos | 0.00 | 1.00 |  | 38000
133681 |  | SHORT DESCRIPTIONS BACK SERVICE FULL DESCRIPTIONS Size of door upto 7 -0 x 3 -3 REMARKS (FRD DOOR) WITH EYE PICK HOLE SIZE 990 X 2100MM | Nos | 0.00 | 1.00 |  | 3800
133682 | 14 | DESCRIPTIONS SS WORKS |  | 0.00 | 0.00 |  | 0
133683 | 14.01 | SHORT DESCRIPTIONS SS EDGE PROFILE FULL DESCRIPTIONS P F of Stainless steel section edge profile protectors of size 19mm x 19mm x 1.5mm thick to protect all corners of the walls columns in kitchen REMARKS BOH AREA | Rft | 0.00 | 90.00 |  | 550
133684 | 14.02 | SHORT DESCRIPTIONS SS INLAY IN FLOORING FULL DESCRIPTIONS P F SS inlay 8mm width x12mm height flushed with tiles in flooring as per details design given in drawing Architect instruction. REMARKS FOR FOH AREA (BETWEEN TWO DIFFERENT FLOORINGS) | Rft | 0.00 | 30.00 |  | 850
133685 | 15 | MS WORKS (UNIT WEIGHT MUST BE AS PER IS CODE) |  | 0.00 | 0.00 |  | 0
133686 | 15.01 | SHORT DESCRIPTIONS MS WORKS FULL DESCRIPTIONS MS STRUCTURE REMARKS FOR RO PLANT STRUCTURE | Kg | 0.00 | 1000.00 |  | 225
133687 | 16 | POP FALSE CEILING WORK |  | 0.00 | 0.00 |  | 0
133688 | 16.01 | SHORT DESCRIPTIONS GYPSUM CEILING FULL DESCRIPTIONS P F seamless Gypsum ceiling with gyp board of 12.5mm fixed to the under side of the suspended grid formed of GI perimeter channel of size 20x27x30mm fixed along the wall by using wood screws metal expansion raw plugs. The GI intermediate channel of size 45x15x0.90mm shall be fixed to the suspended strap hanger GI ceiling angle at intervals not more than 1220mm.The suspended GI ceiling angle strap hanger is to be connected with G.I soffit cleat of size 37x27x25 1.6mm it should be fixed on the roof slab beam by using metal expansion fasteners of 12.5mm dia. to the length of 35mm with screw at top ends, including all drops, coves etc and taping finishing. REMARKS FOH MOH AREA | Sft | 0.00 | 800.00 |  | 180
133689 | 16.02 | SHORT DESCRIPTIONS CUTOUTS FOR LIGHTS FULL DESCRIPTIONS Making cutouts for lights. Only to be paid for renovation sites as per project managers approval. REMARKS | Nos | 0.00 | 66.00 |  | 100
133690 | 16.03 | SHORT DESCRIPTIONS LAY IN METAL GRID CEILING FULL DESCRIPTIONS P F Modular Grid (RH-95 plain tegular edge-Armstrong) G.I. PLANE 1 2 thk , 2 x 2 panels with silhoutte grid as per approved sample in dining area as per manufacturer s specification. inclusive of original Armstrong Frame work. REMARKS | Sft | 0.00 | 320.00 |  | 150
133691 | 16.04 | SHORT DESCRIPTIONS PVC FLOORING PROTECTOR FULL DESCRIPTIONS P F PVC flooring protector on floor of 4mm thk to protect floor tiles to damage during the period of execution REMARKS TOTAL AREA | Sft | 0.00 | 1500.00 |  | 25
133692 | 17 | PAINTING POLISHING WORKS |  | 0.00 | 0.00 |  | 0
133693 | 17.01 | SHORT DESCRIPTIONS LUSTER PAINT FULL DESCRIPTIONS P A 3 coats of Luster paint of approved quality shade by sand papering the surface, applying one coat of primer, prepare the surface with two coats of full putty, sand papering again, repeating a coat of primer, applying one coat of luster paint, touching up with putty applying two final roller coats of luster paint, to internal wall ceilings masonry concrete surfaces incl. preparing the surface by cleaning scrapping, smooth filling crevices, scaffolding etc. Paint codes to be as shown in drawing. REMARKS FOR FOH AREA CEILING, FOH AREA PANELLING AND FOR MDF IN FAÇADE | Sft | 0.00 | 2000.00 |  | 750
133694 | 18 | MISCELLANEOUS ITEMS |  | 0.00 | 0.00 |  | 0
133695 | 18.01 | SHORT DESCRIPTIONS HOOD ERECTION FULL DESCRIPTIONS Hood Erection (to be paid in PH -OVEN HOOD) REMARKS | Nos | 0.00 | 1.00 |  | 1
133696 | 18.03 | SHORT DESCRIPTIONS FIXING OF WHITE GOODS FULL DESCRIPTIONS Fixing of white goods for BOH AND FOH AREA like Pestoflash, TVs, DMB, KDS, LCMS, Aircurtains, shelves, hooks, maps, internal signages, PVC buffers, Fire extinguishers, Carpentry works like wire manager holes, hand towel dispenser etc. REMARKS | Job | 0.00 | 1.00 |  | 25000
133697 | 18.14 | SHORT DESCRIPTIONS DEBRIS REMOVAL FROM STORE PREMISES (UP TO 4 VEHICLES) FULL DESCRIPTIONS Except Civil vendor debris (Cold room, HVAC, Kitchen Equipment, Signages, Etc) REMARKS | L S | 0.00 | 1.00 |  | 12500
133698 | 18.17 | PLANTERS REMARKS AS PER SIDE CONDITION |  | 0.00 | 0.00 |  | 0
133699 | 18.18 | SHORT DESCRIPTIONS ALUMINIUM LOUVERED SHUTTERS FULL DESCRIPTIONS REMARKS ALUMINIUM LOUVERED SHUTTERS IN FOH AREA FOR ACCESS OF SERVICE SHAFT | Sft | 0.00 | 30.00 |  | 1200
133700 | 18.19 | DRY WET BIN | Nos | 0.00 | 1.00 |  | 5500