## PriceBidservice
SubItemUniqueCode | ItemCode | ItemName | UOM | Rate | Quantity | Remarks | SupplierRate
85097 |  | 25 mm dia - Supply, laying, testing and commissioning of FOOD GRADE CPVC pipes FOR RO RAW WATER PIPING conforming to CTS (copper tube size) SDR-11 as per ASTM D 2846 with necessary fittings up to the size of 50 mm dia , jointing with CPVC solvent cement of medium body IPS brand or equivalent conform | rft | 0.00 | 88.00 | CPVC pipes | 150
85096 |  | 20 mm dia - Supply, laying, testing and commissioning of FOOD GRADE CPVC pipes FOR RO Raw WATER PIPING conforming to CTS (copper tube size) SDR-11 as per ASTM D 2846 with necessary fittings up to the size of 50 mm dia , jointing with CPVC solvent cement of medium body IPS brand or equivalent conform | rft | 0.00 | 222.00 | CPVC pipes | 125
85103 |  | 25 mm dia - Supply, installing testing and commissioning of ISI marked gun metal screwed pattern non-return Valve conforming to IS 778 Class 1 including jointing, supporting etc. complete and as directed. | nos | 0.00 | 1.00 | Ball Valves | 2350
85102 |  | 20 mm dia - Supply, installing testing and commissioning of ISI marked gun metal screwed pattern non-return Valve conforming to IS 778 Class 1 including jointing, supporting etc. complete and as directed. | nos | 0.00 | 23.00 | Ball Valves | 2050
85106 |  | 100mm dia Supply, laying , testing commissioning of UPVC-SWR pipes conforming to IS 13592 92 and fittings conforming to IS-14935 99, cutting the pipes to required lengths, laying in position to required grade and level, jointing, making holes, pockets, chases in TYPE B 6 KG | rft | 0.00 | 250.00 | UPVC SWR PIPES | 385
85099 |  | 40 mm dia - Supply, laying, testing and commissioning of FOOD GRADE CPVC pipes FOR RO RAW WATER PIPING conforming to CTS (copper tube size) SDR-11 as per ASTM D 2846 with necessary fittings up to the size of 50 mm dia , jointing with CPVC solvent cement of medium body IPS brand or equivalent conform | rft | 0.00 | 15.00 | CPVC pipes | 240
85101 |  | 25 mm dia - Supply, laying, testing and commissioning of CPVC - Schedule 80 pipes and fittings suitable for domestic hot water application (max. temp.85 Deg.C) rated for a working pressure of 5 kg cm2 and conforming to latest Indian International Standards for Ver | rft | 0.00 | 25.00 | CPVC pipes (HOT WATER) | 150
85105 |  | 40 mm dia - Supply, installing testing and commissioning of ISI marked gun metal screwed pattern non-return Valve conforming to IS 778 Class 1 including jointing, supporting etc. complete and as directed. | nos | 0.00 | 1.00 | Ball Valves | 3550
85100 |  | 20 mm dia - Supply, laying, testing and commissioning of CPVC - Schedule 80 pipes and fittings suitable for domestic hot water application (max. temp.85 Deg.C) rated for a working pressure of 5 kg cm2 and conforming to latest Indian International Standards for Ver | rft | 0.00 | 84.00 | CPVC pipes (HOT WATER) | 125
85104 |  | 32 mm dia - Supply, installing testing and commissioning of ISI marked gun metal screwed pattern non-return Valve conforming to IS 778 Class 1 including jointing, supporting etc. complete and as directed. | nos | 0.00 | 12.00 | Ball Valves | 2850
85110 |  | 32 mm dia - Supply, laying ,OF FLEXIBALE PIPES pipes to required lengths, laying in position to required grade and level, jointing, making holes, pockets, chases in | rft | 0.00 | 20.00 | FLEXIBLE PIPES | 120
85107 |  | 75mm dia Supply, laying , testing commissioning of UPVC-SWR pipes conforming to IS 13592 92 and fittings conforming to IS-14935 99, cutting the pipes to required lengths, laying in position to required grade and level, jointing, making holes, pockets, chases in TYPE B 6 KG | rft | 0.00 | 180.00 | UPVC SWR PIPES | 340
85098 |  | 32 mm dia - Supply, laying, testing and commissioning of FOOD GRADE CPVC pipes FOR RO RAW WATER PIPING conforming to CTS (copper tube size) SDR-11 as per ASTM D 2846 with necessary fittings up to the size of 50 mm dia , jointing with CPVC solvent cement of medium body IPS brand or equivalent conform | rft | 0.00 | 30.00 | CPVC pipes | 195
85112 |  | Providing and supplying 25 litrs geyser with c.p angle cock of hot and cold pvc connection coupper pipes c.p elbows non return valves mounting bolts etc | nos | 0.00 | 2.00 |  | 25500
85114 |  | Providing and fixing counter top tap ( Swan Neck ) | nos | 0.00 | 3.00 |  | 5500
85115 |  | Providing and fixing Rinse Mixture | nos | 0.00 | 2.00 |  | 18500
85117 |  | Providing fixing Sink Drain outlet Connection with valve drain pipe complete with all necessary fittings | nos | 0.00 | 6.00 |  | 4500
85116 |  | Doing Equipment connection And Insallation (labour charges only) | nos | 0.00 | 10.00 |  | 8000
85118 |  | Size 18 X 24 - Providing fixing SS MADE Greece Trap MAKE Bombay Iron Works or any approved make. OR CONSTRUCTING THE SAME AS PER DRAWING | nos | 0.00 | 3.00 |  | 46850
85119 |  | RO connection only | nos | 0.00 | 2.00 |  | 5500
85120 |  | Providing and fixing 500 LTR water tank for RO water | nos | 0.00 | 1.00 |  | 25000
85122 |  | Providing and Fixing stop cocks - Contessa Neo Angular Stop Cock – Light Make - Hindware | nos | 0.00 | 1.00 |  | 1850
85123 |  | Providing and Fixing wash basin faucet - Kohler 72867IN-ND-CP Metal Touchless Sensor Faucet, Silver, Chrome Finish | nos | 0.00 | 4.00 |  | 21500
85125 |  | Providing and Fixing urinals - Patio™ Urinal with rear inlet in white K-18645T-Y-0 of Kohler Make | nos | 0.00 | 2.00 |  | 36500
85127 |  | Providing and Fixing wash basins -COMPACT WALL HUNG WASH BASIN CAT NOT 10004 of Kohler make | nos | 0.00 | 1.00 |  | 5500
85126 |  | Providing and Fixing wash basins - Stadia Oval Vessel Lavatory W Faucet Deck with single faucet hole K-14719T-1-0 COLOR White Kohler make | nos | 0.00 | 4.00 |  | 18500
85130 |  | Providing and Fixing fixing of kitchen drain jali including cutting (tiling will be paid seapratly) | nos | 0.00 | 7.00 |  | 1850
85128 |  | Providing and Fixing- Hindware Essence Neo F480011CP Brass Single Lever Basin Mixer (Chrome) | nos | 0.00 | 4.00 |  | 5500
85121 |  | Providing and fixing of 1HP pressure pump in RO water line | nos | 0.00 | 1.00 |  | 18500
85129 |  | Providing and Fixing health faucet - Flora HF WT 1.2 M SS Flexible Tube F160192CP of Hindware make | nos | 0.00 | 4.00 |  | 1855
85131 |  | Providing and Fixing waste coupling - ald - chr - 727 | nos | 0.00 | 4.00 |  | 1250
85132 |  | Providing and Fixing concealed cistern - HT310 87 MM in-wall tank, without iron rack 3 6L, side Inlet K-4178IN-2S-NA Make - Kohler | nos | 0.00 | 4.00 |  | 10500
85133 |  | Providing and Fixing of Flush Tank Plate - Bevel Faceplate in polished chrome for HT-310 K-8857IN-M-CP Make - Kohler | nos | 0.00 | 1.00 |  | 2550
85134 |  | Providing and Fixing of bottle trap - Bottle Trap Premium 32 mm With 300 m 175 m With Connection Pipe of Hindware Make | nos | 0.00 | 4.00 |  | 2350
85136 |  | Providing and Fixing toilet paper holder - CRUZ K-10705D-CP Kohler make | nos | 0.00 | 4.00 |  | 2250
85137 |  | Providing and Fixing tissue paper holder - EP08S AC Automatic paper roll dispanser of Euronics make | nos | 0.00 | 4.00 |  | 21142
85135 |  | Providing and Fixing two way bib cock - Strayt 2 Way Bib Cock Polished Chrome K-37342IN-4-CP of Kohler | nos | 0.00 | 4.00 |  | 6500
85139 |  | Providing and Fixing soap dispenser - KOHLER Bardon Touchless Wall-mount Soap Dispenser in Polished Chrome | nos | 0.00 | 4.00 |  | 32000
85138 |  | Providing and Fixing air freshner | nos | 0.00 | 4.00 |  | 1200
85142 |  | Providing and Fixing of Urinal sensors - Patio 3L Urinal Sensor K-8791T-C01-CP Make - Kohler | nos | 0.00 | 2.00 |  | 16500
85143 |  | Providing and fixing of rob hook - KOHLER K-11375-CP Forté Double Robe Hook, Polished Chrome | nos | 0.00 | 5.00 |  | 5200
85141 |  | Providing and Fixing hand dryer - XJD3B Jet hand dryer (brushless moter ) of Euronics make | nos | 0.00 | 2.00 |  | 64600
85108 |  | 50mm dia Supply, laying , testing commissioning of UPVC-SWR pipes conforming to IS 13592 92 and fittings conforming to IS-14935 99, cutting the pipes to required lengths, laying in position to required grade and level, jointing, making holes, pockets, chases in TYPE B 6 KG | rft | 0.00 | 55.00 | UPVC SWR PIPES | 290
85109 |  | 50 mm dia - Supply, laying ,OF FLEXIBALE PIPES pipes to required lengths, laying in position to required grade and level, jointing, making holes, pockets, chases in | rft | 0.00 | 30.00 | FLEXIBLE PIPES | 150
85111 |  | Supply, laying, testing commissioning of Kohler Complementary Popular Chrome Polished Floor Drain, 7275IN-CP of Kohler make | nos | 0.00 | 7.00 | FLOOR TRAP MULTI FLOOR TRAP | 2550
85113 |  | Providing and fixing Sink mixture (Swan Neck) | nos | 0.00 | 3.00 |  | 5500
85124 |  | Providing and Fixing european water closet- Escale™ COLOR Kohler White K-16817IN-SS-0 | nos | 0.00 | 4.00 |  | 66000
85140 |  | Providing and Fixing soap dispenser - KOHLER Bardon Touchless Wall-mount Soap Dispenser in Polished Chrome | nos | 0.00 | 1.00 |  | 32000