## PriceBidservice
SubItemUniqueCode | ItemCode | ItemName | UOM | Rate | Quantity | Remarks | SupplierRate
148618 |  | WATER SUPPLY PIPES - CPVC Pipes Supply, laying, testing and commissioning of FOOD GRADE CPVC pipes conforming to CTS (Copper Tube Size) SDR-11 as per (is 15778 ASTM D 2846) with necessary fittings up to the size of 50 mm dia. (Make – SUPREME or KASTA) including all necessary fitting as per site. 20mm dia | R.M. | 0.00 | 60.00 |  | 650
148619 |  | WATER DRAIN PIPES - UPVC WASTE PIPE - UPVC Pipe for Drainage (Make – SUPREME or KASTA) including all necessary fitting as per site. |  | 0.00 | 0.00 |  | 0
148620 |  | 100mm dia | R.M. | 0.00 | 20.00 |  | 850
148621 |  | 50mm dia for | R.M. | 0.00 | 3.00 |  | 550
148622 |  | CHAMBER and GRATING - INSPECTION CHAMBER - Supply, Laying, Testing and Commissioning of Approved SS Inspection Chamber along of Size- 450mmx450mm with SS Cover and SS Grating over it with perforated sheet. Make Jaquar or Ozone. Including trenching and finishing with ceramic tiles as per dwg and details with proper water proffing to avoid any issues | Nos. | 0.00 | 1.00 |  | 12000
148623 |  | FLOOR TRAP - Supply, Laying, Testing and Commissioning of 100x100mm Floor Trap with Approved Make heavy duty round or Square. Cockroach trap to be given. Proper water proffing to be done to avoid any leakages | Nos. | 0.00 | 6.00 |  | 1250
148624 |  | VALVE AND TAP |  | 0.00 | 0.00 |  | 0
148625 |  | ANGLE VALVE - Providing and Fixing Angle Valve with connector pipe. | Nos. | 0.00 | 14.00 |  | 1200
148626 |  | LONG BODY TAP for hand wash sink - Providing and Fixing Sink Cock. with foot operated | Nos. | 0.00 | 1.00 |  | 15000
148627 |  | LONG BODY TAP for sink - Providing and Fixing Sink Cock. | Nos. | 0.00 | 1.00 |  | 12000
148628 |  | ACCESSORIES |  | 0.00 | 0.00 |  | 0
148629 |  | Grease trap connections with all fittings or accessories | Nos. | 0.00 | 1.00 |  | 8000
148630 |  | Handwash sink connections - complete drain and supply connections with all fittings or accessories | Nos. | 0.00 | 1.00 |  | 2500
148631 |  | Bain marie connections - complete draina and supply connections to be done with all fittings or accessories | Nos. | 0.00 | 1.00 |  | 3500
148632 |  | S.S. GRATING - Providing and Fixingof S.S. triple layer grating for the drain as per drawings. | Nos. | 0.00 | 6.00 |  | 2500
148633 |  | SS sink - 16 inch x 16 inch x 12 inch deep | nos. | 0.00 | 1.00 |  | 6500
148634 |  | GEYSER - 6 LITER GEYSER | Nos. | 0.00 | 1.00 |  | 12000