## PriceBidservice
SubItemUniqueCode | ItemCode | ItemName | UOM | Rate | Quantity | Remarks | SupplierRate
22081 | Pest Control. | P A of Pesticide Treatment during the execution till handover with completion report of a scale of 400 SM Carpet Areas Project. SCOPE OF WORK STAGE – 1 Treatment to internal wall and floor junction Holes of 12-mm dia, 2-4 inch deep, 30 cms apart will be drilled along the inner junction of wall and floor in the entire premises. 2-3 rounds of chemical emulsion will be injected under pressure into these holes to create a chemical barrier against termites. STAGE – 2 Treatment to wooden fixtures Holes of 12 mm dia, 2-4 inch deep, will be drilled at the base of wooden items such as window frames, door frames inset in the flooring and chemical emulsion will be injected in these holes. An oil based chemical will be sprayed on all the wooden furniture infested by termites within the premises. STAGE – 3 Treatment to existing visible and accessible termite tubes Visible shelter mud tubes will be removed and the infested area will be treated with our termiticide emulsion. All the drilled holes will be sealed using chalk and cement. | Job | 0.00 | 0.00 | Pest Control Treatment for the duration of the execution. | 0
22082 | Barricades | P F of Self standing movable barricading, with 50mm x 25mm x 1.5mm thick aluminium tube framing out of vertical members at 600mm c c with horizontal members at 600 mm c c, having 25mm x 25mm x 2mm thick aluminium angel connector of 50mm length on each junction with 2 nos of screwing system (only round head, full thread, sheet metal screws to be used) to the verticals and horizontal members to assemble the framework. The framing to be assembled on the floor wall along with adjoining walls columns others wooden partition in proper line level with full thread, sheet metal screws necessary connectors anchor fasteners, after fixing the framework 12mm thick plywood (selected approved make, fire retardant mr grade plywood) to be fixed on the front surfaces of the framing, and to be anchored to each other for stability support with all necessary hardware fittings as required for self standee. Including fixing of flex (flex to be provided by client). The barricading will be made as per site engineer s instruction onsite and it would be reusable. It is considered up to 3600mm height for the main entrance of the Food Hall having 900mm wide working space. Size (9000+900+900)mm L x 3600mm H x 1 no. + one of top of 9000mm L x 900mm W. | Sq. Mtr. | 0.00 | 47.00 | Self Standee Barricades with Flex. | 5380
22083 | Film | P F of 3M™ Dusted and Frosted CRYSTAL Glass Finishes Film as per the standard methodology of application by the manufacturer. The film to be installed from the inner side to the existing glass façade wherever is required as per the site necessity to hide the unfinished view unwanted materials, etc. from external side. Size (15750 + 9500)mm L x 3600mm H. | Sq. Mtr. | 0.00 | 91.00 | Frosted-Film to the exiting glass façade. | 1614
22084 | Chemical Waterproofing | P A of Chemical Waterproofing System on the existing mother slabs at wet area, with chemical waterproofing system, consisting of polymer modified base coating in two layers of chemical waterproofing compound. 1st layer with two coatings of treatment with flow prime, primer on the mother slab, before doing the treatment mother slab needs to mechanical cleaning of surface and treating surface in sound, clean and free from dirt, oil and other loose material and may be done with vacuum cleaning if required, all surface cracks up to 5mm width will be filled up with approved crack paste (or equivalent) to achieve to apply the said chemical the 1st coatings of the chemical needs to dry properly before applying the 2nd layer of two coatings with polymer - polyurethane plus on the mother slab as per manufacturer s guideline, including laying of 20mm protective layer of 1 4 , cement sand mortar on the chemical treated mother slab finished in ready to receive Architectural finish, in correct line, level and plumb, curing, grouting, testing, etc. After all there should be a water pond testing (72 hours) to be done for water tightness rectifications of defects if any. Complete with 10 years performance guarantee (as per the manufacturers specifications) with client s satisfaction. Entire process to be done under guideline supervision of appointed engineering team. Make Davco K10 Polyurethene Plus Dr, Fixit Flexi PU270-I. Contracting team has to follow the detailed methodology of the manufacturers’ instruction. | Sq. Mtr. | 0.00 | 107.00 | Chemical Waterproofing on the wet areas mother slab. | 1883
22085 | Chemical Waterproofing | P A of Chemical Waterproofing System on the existing wall surfaces up to 600mm height at wet area, with chemical waterproofing system, consisting of polymer modified base coating in two layers of chemical waterproofing compound. 1st layer with two coatings of treatment with Flow prime, primer on the plaster finished wall surfaces, before doing the treatment surfaces needs to mechanical cleaning of surface and treating surface in sound, clean and free from dirt, oil and other loose material and may be done with vacuum cleaning if required, all surface cracks up to 5mm width will be filled up with approved crack paste (or equivalent) to achieve to apply the said chemical the 1st coatings of the chemical needs to dry properly before applying the 2nd layer of two coatings with hybrid polymer, polyurethane plus on the wall surfaces as per manufacturer s guideline, including curing, grouting, testing, etc. Complete with 10 years performance guarantee (as per the manufacturers specifications) with client s satisfaction. Entire process to be done under guideline supervision of appointed engineering team. Make Davco K10 Polyurethene Plus Dr, Fixit Flexi PU270-I. Contracting team has to follow the detailed methodology of the manufacturers’ instruction. | Sq. Mtr. | 0.00 | 69.00 | Chemical Waterproofing on the Wet Areas Wall Surfaces up to 600mm height. | 1883
22086 | Chemical Waterproofing | P A of Chemical Waterproofing System on the existing mother slabs at dry area, with chemical waterproofing system, consisting of polymer modified base coating in two layers of chemical waterproofing membrane. 1st layer with two coatings of treatment with flow prime, primer on the mother slab, before doing the treatment mother slab needs to mechanical cleaning of surface and treating surface in sound, clean and free from dirt, oil and other loose material and may be done with vacuum cleaning if required, all surface cracks up to 5mm width will be filled up with approved crack paste (or equivalent) to achieve to apply the said chemical the 1st coatings of the chemical needs to dry properly before applying the 2nd layer of two coatings with MYK-9237 on the mother slab as per manufacturer s guideline, including laying of 20mm protective layer of 1 4 , cement sand mortar on the chemical treated mother slab finished in ready to receive Architectural finish, in correct line, level and plumb, curing, grouting, testing, etc. Complete with 10 years performance guarantee (as per the manufacturers specifications) with client s satisfaction. Entire process to be done under guideline supervision of appointed engineering team. Make MYK-9237, Laticrete. Contracting team has to follow the detailed methodology of the manufacturers’ instruction. | Sq. Mtr. | 0.00 | 323.00 | Chemical Waterproofing on the dry areas mother slab. | 1667
22087 | Chemical Waterproofing | P A of Chemical Waterproofing System on the existing wall surfaces up to 600mm height at wet area, with chemical waterproofing system, consisting of polymer modified base coating in two layers of chemical waterproofing compound. 1st layer with two coatings of treatment with Flow prime, primer on the plaster finished wall surfaces, before doing the treatment surfaces needs to mechanical cleaning of surface and treating surface in sound, clean and free from dirt, oil and other loose material and may be done with vacuum cleaning if required, all surface cracks up to 5mm width will be filled up with approved crack paste (or equivalent) to achieve to apply the said chemical the 1st coatings of the chemical needs to dry properly before applying the 2nd layer of two coatings with MYK-9237, Laticrete on the wall surfaces as per manufacturer s guideline, including curing, grouting, testing, etc. Complete with 10 years performance guarantee (as per the manufacturers specifications) with client s satisfaction. Entire process to be done under guideline supervision of appointed engineering team. Make MYK-9237, Laticrete. Contracting team has to follow the detailed methodology of the manufacturers’ instruction. | Sq. Mtr. | 0.00 | 29.00 | Chemical Waterproofing on the dry Areas Wall Surfaces up to 600mm height. | 1667
22088 | AAC Block | P C of 100mm thick AAC block masonry made out from AAC Blocks conforming to IS 2185 (Part-III), walls to start from floor slab up to true ceiling, suitably anchored to back existing wall existing columns in cement mortar in 1 4 ratio, minimum 12mm thick, only 43 or 53 grade cement to be used. Constructed in perfect plum, line and level. Wall to be cured for at least 3 days. Rate inclusive of required scaffolding, ranking out the joints, cutting, providing fixing of including providing RCC patli beam and lintel work for the doors windows curved windows opening of 100mm x 100mm at every 1.00m C C with 2 nos. 8mm dia Tor bars and 6mm dia links at 300 c c in cement concrete of mix M 20, required formwork complete with raking out joints, curing, doing independent double legged scaffolding as per specifications etc. at all heights, depths and leads as directed, exclude cement plaster. Complete as per site engineer s instruction and Architectural detail drawings. All divider walls up to 4750mm ht level. | Sq. Mtr. | 0.00 | 328.00 | 100mm thick AAC Block Wall Partition of 4750mm height. | 1960
22089 | AAC Block | P C of 100mm thick AAC block masonry made out from AAC Blocks conforming to IS 2185 (Part-III), walls to start from floor slab up to 3600mm height, suitably anchored to back existing wall existing columns in cement mortar in 1 4 ratio, minimum 12mm thick, only 43 or 53 grade cement to be used. Constructed in perfect plum, line and level. Wall to be cured for at least 3 days. Rate inclusive of required scaffolding, ranking out the joints, cutting, providing fixing of including providing RCC patli beam and lintel work for the doors windows curved windows opening of 100mm x 100mm at every 1.00m C C with 2 nos. 8mm dia Tor bars and 6mm dia links at 300 c c in cement concrete of mix M 20, required formwork complete with raking out joints, curing, doing independent double legged scaffolding as per specifications etc. at all heights, depths and leads as directed, exclude cement plaster. Complete as per site engineer s instruction and Architectural detail drawings. All divider walls up to 3600mm ht level. | Sq. Mtr. | 0.00 | 67.00 | 100mm thick AAC Block Wall Partition of 3600mm height. | 1960
22090 | AAC Block | P C of 100mm thick AAC Block masonry made out from AAC Blocks conforming to IS 2185 (Part-III), walls to start from floor slab up to 1362mm height, suitably anchored to back existing wall existing columns in cement mortar in 1 4 ratio, minimum 12mm thick, only 43 or 53 grade cement to be used. Constructed in perfect plum, line and level. Wall to be cured for at least 3 days. Rate inclusive of required scaffolding, ranking out the joints, cutting, providing fixing of including providing RCC patli beam and lintel work for the doors windows curved windows opening of 100mm x 100mm at every 1.00m C C with 2 nos. 8mm dia Tor bars and 6mm dia links at 300 c c in cement concrete of mix M 20, required formwork complete with raking out joints, curing, doing independent double legged scaffolding as per specifications etc. at all heights, depths and leads as directed, exclude cement plaster. Complete as per site engineer s instruction and Architectural detail drawings. All divider walls up to 1362mm ht of internal divider walls. | Sq. Mtr. | 0.00 | 0.00 | 100mm thick AAC Block Wall Partition of (1112+250)mm height. | 0
22091 | AAC Block | P C of 100mm thick AAC Block masonry made out from AAC Blocks conforming to IS 2185 (Part-III), walls to start from floor slab up to 1162mm height, suitably anchored to back existing wall existing columns in cement mortar in 1 4 ratio, minimum 12mm thick, only 43 or 53 grade cement to be used. Constructed in perfect plum, line and level. Wall to be cured for at least 3 days. Rate inclusive of required scaffolding, ranking out the joints, cutting, providing fixing of including providing RCC patli beam and lintel work for the doors windows curved windows opening of 100mm x 100mm at every 1.00m C C with 2 nos. 8mm dia Tor bars and 6mm dia links at 300 c c in cement concrete of mix M 20, required formwork complete with raking out joints, curing, doing independent double legged scaffolding as per specifications etc. at all heights, depths and leads as directed, exclude cement plaster. Complete as per site engineer s instruction and Architectural detail drawings. All divider walls up to 1162mm ht. | Sq. Mtr. | 0.00 | 7.00 | 100mm thick AAC Block Wall Partition of (912+250)mm height. | 1960
22092 | AAC Block | P C of 100mm thick Semi-Curved AAC Block masonry made out from AAC Blocks conforming to IS 2185 (Part-III), walls to start from floor slab up to 1362mm height, suitably anchored to back existing wall existing columns in cement mortar in 1 4 ratio, minimum 12mm thick, only 43 or 53 grade cement to be used. Constructed in perfect plum, line and level. Wall to be cured for at least 3 days. Rate inclusive of required scaffolding, ranking out the joints, cutting, providing fixing of including providing RCC patli beam and lintel work for the doors windows curved windows opening of 100mm x 100mm at every 1.00m C C with 2 nos. 8mm dia Tor bars and 6mm dia links at 300 c c in cement concrete of mix M 20, required formwork complete with raking out joints, curing, doing independent double legged scaffolding as per specifications etc. at all heights, depths and leads as directed, exclude cement plaster. Complete as per site engineer s instruction and Architectural detail drawings. All divider walls up to 1362mm ht of internal divider walls. | Sq. Mtr. | 0.00 | 11.00 | 100mm thick Semi-Curved AAC Block Wall Partition of (1112+250)mm height. | 2548
22093 | AAC Block | P C of 100mm thick Semi-Curved AAC Block masonry made out from AAC Blocks conforming to IS 2185 (Part-III), walls to start from floor slab up to 1162mm height, suitably anchored to back existing wall existing columns in cement mortar in 1 4 ratio, minimum 12mm thick, only 43 or 53 grade cement to be used. Constructed in perfect plum, line and level. Wall to be cured for at least 3 days. Rate inclusive of required scaffolding, ranking out the joints, cutting, providing fixing of including providing RCC patli beam and lintel work for the doors windows curved windows opening of 100mm x 100mm at every 1.00m C C with 2 nos. 8mm dia Tor bars and 6mm dia links at 300 c c in cement concrete of mix M 20, required formwork complete with raking out joints, curing, doing independent double legged scaffolding as per specifications etc. at all heights, depths and leads as directed, exclude cement plaster. Complete as per site engineer s instruction and Architectural detail drawings. All divider walls up to 1162mm ht. | Sq. Mtr. | 0.00 | 25.00 | 100mm thick Semi-Curved AAC Block Wall Partition of (912+250)mm height. | 2548
22094 | Plaster | P A of single coat backing plaster of 12 15 mm thick in CM 1 4 proportion to the walls others concrete masonry surfaces including raking out joints, hacking concrete surfaces and applying approved chemical bonding agent for receiving cement finished dash coat plaster and applying a scratch coat over concrete surfaces by bonding adhesive chemical coat as directed by approved manufacturer to create a key, cleaning grooving deep junctions of concrete masonry, grouting then back by mortar mixed with non shrinking compound along with packing of clean, fresh square cut aggregate; also providing and fixing approved metal mesh (18 gauge) @ 150 200mm wide to junctions of concrete and masonry, preparing jambs, sills, grooves, pattas, wattas, rounding of corners, all complete as per architectural drawings, specifications and finished smooth with wooden rundha or rough to take specified cladding or as specified, depth and lifts, doing independent double-legged scaffolding, cleaning of surfaces, curing. complete as per specification and to the approval of the PM scaffolding, curing the joints, seven days water treatment as anti crack of plaster, etc.. Complete as per site engineer s instruction. These are for all the both surfaces of new constructed masonry walls rcc wall columns beams etc. | Sq. Mtr. | 0.00 | 17.00 | 12 15mm thick Wall Plaster on the both surfaces of AAC Block Wall Partition up to 4750mm height. | 807
22095 | Plaster | P A of single coat backing plaster of 12 15 mm thick in CM 1 4 proportion to the walls others concrete masonry surfaces including raking out joints, hacking concrete surfaces and applying approved chemical bonding agent for receiving cement finished dash coat plaster and applying a scratch coat over concrete surfaces by bonding adhesive chemical coat as directed by approved manufacturer to create a key, cleaning grooving deep junctions of concrete masonry, grouting then back by mortar mixed with non shrinking compound along with packing of clean, fresh square cut aggregate; also providing and fixing approved metal mesh (18 gauge) @ 150 200mm wide to junctions of concrete and masonry, preparing jambs, sills, grooves, pattas, wattas, rounding of corners, all complete as per architectural drawings, specifications and finished smooth with wooden rundha or rough to take specified cladding or as specified, depth and lifts, doing independent double-legged scaffolding, cleaning of surfaces, curing. complete as per specification and to the approval of the PM scaffolding, curing the joints, seven days water treatment as anti crack of plaster, etc.. Complete as per site engineer s instruction. These are for all one of the surfaces of new constructed masonry walls rcc wall columns beams etc. | Sq. Mtr. | 0.00 | 319.00 | 12 15mm thick Wall Plaster on the one of surfaces of AAC Block Wall Partition up to 4750mm height. | 807
22096 | Plaster | P A of single coat backing plaster of 12 15 mm thick in CM 1 4 proportion to the walls others concrete masonry surfaces including raking out joints, hacking concrete surfaces and applying approved chemical bonding agent for receiving cement finished dash coat plaster and applying a scratch coat over concrete surfaces by bonding adhesive chemical coat as directed by approved manufacturer to create a key, cleaning grooving deep junctions of concrete masonry, grouting then back by mortar mixed with non shrinking compound along with packing of clean, fresh square cut aggregate; also providing and fixing approved metal mesh (18 gauge) @ 150 200mm wide to junctions of concrete and masonry, preparing jambs, sills, grooves, pattas, wattas, rounding of corners, all complete as per architectural drawings, specifications and finished smooth with wooden rundha or rough to take specified cladding or as specified, depth and lifts, doing independent double-legged scaffolding, cleaning of surfaces, curing. complete as per specification and to the approval of the PM scaffolding, curing the joints, seven days water treatment as anti crack of plaster, etc.. Complete as per site engineer s instruction. These are for all the both surfaces of new constructed masonry walls rcc wall columns beams etc. | Sq. Mtr. | 0.00 | 134.00 | 12 15mm thick Wall Plaster on the one of surfaces of AAC Block Wall Partition up to 3600mm height. | 807
22097 | Plaster | P A of single coat backing plaster of 12 15 mm thick in CM 1 4 proportion to the walls others concrete masonry surfaces including raking out joints, hacking concrete surfaces and applying approved chemical bonding agent for receiving cement finished dash coat plaster and applying a scratch coat over concrete surfaces by bonding adhesive chemical coat as directed by approved manufacturer to create a key, cleaning grooving deep junctions of concrete masonry, grouting then back by mortar mixed with non shrinking compound along with packing of clean, fresh square cut aggregate; also providing and fixing approved metal mesh (18 gauge) @ 150 200mm wide to junctions of concrete and masonry, preparing jambs, sills, grooves, pattas, wattas, rounding of corners, all complete as per architectural drawings, specifications and finished smooth with wooden rundha or rough to take specified cladding or as specified, depth and lifts, doing independent double-legged scaffolding, cleaning of surfaces, curing. complete as per specification and to the approval of the PM scaffolding, curing the joints, seven days water treatment as anti crack of plaster, etc.. Complete as per site engineer s instruction. These are for all the both surfaces of new constructed masonry walls rcc wall columns beams etc. | Sq. Mtr. | 0.00 | 0.00 | 12 15mm thick Wall Plaster on the both surfaces of AAC Block Wall Partition up to 1362mm height. | 807
22098 | Plaster | P A of single coat backing plaster of 12 15 mm thick in CM 1 4 proportion to the walls others concrete masonry surfaces including raking out joints, hacking concrete surfaces and applying approved chemical bonding agent for receiving cement finished dash coat plaster and applying a scratch coat over concrete surfaces by bonding adhesive chemical coat as directed by approved manufacturer to create a key, cleaning grooving deep junctions of concrete masonry, grouting then back by mortar mixed with non shrinking compound along with packing of clean, fresh square cut aggregate; also providing and fixing approved metal mesh (18 gauge) @ 150 200mm wide to junctions of concrete and masonry, preparing jambs, sills, grooves, pattas, wattas, rounding of corners, all complete as per architectural drawings, specifications and finished smooth with wooden rundha or rough to take specified cladding or as specified, depth and lifts, doing independent double-legged scaffolding, cleaning of surfaces, curing. complete as per specification and to the approval of the PM scaffolding, curing the joints, seven days water treatment as anti crack of plaster, etc.. Complete as per site engineer s instruction. These are for all the both surfaces of new constructed masonry walls rcc wall columns beams etc. | Sq. Mtr. | 0.00 | 14.00 | 12 15mm thick Wall Plaster on the both surfaces of AAC Block Wall Partition up to 1162mm height. | 807
22099 | Plaster | P A of single coat backing plaster of 12 15 mm thick in CM 1 4 proportion to the walls others concrete masonry surfaces including raking out joints, hacking concrete surfaces and applying approved chemical bonding agent for receiving cement finished dash coat plaster and applying a scratch coat over concrete surfaces by bonding adhesive chemical coat as directed by approved manufacturer to create a key, cleaning grooving deep junctions of concrete masonry, grouting then back by mortar mixed with non shrinking compound along with packing of clean, fresh square cut aggregate; also providing and fixing approved metal mesh (18 gauge) @ 150 200mm wide to junctions of concrete and masonry, preparing jambs, sills, grooves, pattas, wattas, rounding of corners, all complete as per architectural drawings, specifications and finished smooth with wooden rundha or rough to take specified cladding or as specified, depth and lifts, doing independent double-legged scaffolding, cleaning of surfaces, curing. complete as per specification and to the approval of the PM scaffolding, curing the joints, seven days water treatment as anti crack of plaster, etc.. Complete as per site engineer s instruction. These are for all the both surfaces of new constructed masonry walls rcc wall columns beams etc. | Sq. Mtr. | 0.00 | 0.00 | 12 15mm thick Wall Plaster on the surfaces of Existing Masonry Works Surfaces up to 4750mm height. | 807
22100 | Plaster | P A of single coat backing plaster of 12 15 mm thick in CM 1 4 proportion to the semi-curved walls others concrete masonry surfaces including raking out joints, hacking concrete surfaces and applying approved chemical bonding agent for receiving cement finished dash coat plaster and applying a scratch coat over concrete surfaces by bonding adhesive chemical coat as directed by approved manufacturer to create a key, cleaning grooving deep junctions of concrete masonry, grouting then back by mortar mixed with non shrinking compound along with packing of clean, fresh square cut aggregate; also providing and fixing approved metal mesh (18 gauge) @ 150 200mm wide to junctions of concrete and masonry, preparing jambs, sills, grooves, pattas, wattas, rounding of corners, all complete as per architectural drawings, specifications and finished smooth with wooden rundha or rough to take specified cladding or as specified, depth and lifts, doing independent double-legged scaffolding, cleaning of surfaces, curing. complete as per specification and to the approval of the PM scaffolding, curing the joints, seven days water treatment as anti crack of plaster, etc.. Complete as per site engineer s instruction. These are for all the both surfaces of new constructed masonry walls rcc wall columns beams etc. | Sq. Mtr. | 0.00 | 22.00 | 12 15mm thick Wall Plaster on the both surfaces of Semi-Curved AAC Block Wall Partition up to 1362mm height. | 1049
22101 | Plaster | P A of single coat backing plaster of 12 15 mm thick in CM 1 4 proportion to the semi-curved walls others concrete masonry surfaces including raking out joints, hacking concrete surfaces and applying approved chemical bonding agent for receiving cement finished dash coat plaster and applying a scratch coat over concrete surfaces by bonding adhesive chemical coat as directed by approved manufacturer to create a key, cleaning grooving deep junctions of concrete masonry, grouting then back by mortar mixed with non shrinking compound along with packing of clean, fresh square cut aggregate; also providing and fixing approved metal mesh (18 gauge) @ 150 200mm wide to junctions of concrete and masonry, preparing jambs, sills, grooves, pattas, wattas, rounding of corners, all complete as per architectural drawings, specifications and finished smooth with wooden rundha or rough to take specified cladding or as specified, depth and lifts, doing independent double-legged scaffolding, cleaning of surfaces, curing. complete as per specification and to the approval of the PM scaffolding, curing the joints, seven days water treatment as anti crack of plaster, etc.. Complete as per site engineer s instruction. These are for all the both surfaces of new constructed masonry walls rcc wall columns beams etc. | Sq. Mtr. | 0.00 | 0.00 | 12 15mm thick Wall Plaster on the both surfaces of Semi-Curved AAC Block Wall Partition up to 1162mm height. | 1049
22102 | Brickbat Coba Screeding | P C of 100mm thick screed with 75mm thick broken AAC (Siporex) Block, broken Siporex block to be laid on the waterproofing treated floor in proper leveling, after laying of the Siporex block, void area to be filled up with Siporex or equivalent light weight materials including making of 25 30mm thick IPS flooring in cement concrete mix of 1 2 4 (1 cement 2 sand 4 aggregate 20mm) well vibrated, compacted, fixed to correct level and finished smooth and cured by keeping surfaces well- covered and protected against excesses of any type, all complete at all heights and leads to the satisfaction. Laying the same in proper line level on the seating area s floor to maintain the floor leveling to get the smooth surface to lay the finishing floor materials on the said surface. Complete as per architectural detail drawings instruction by the site engineer. | Sq. Mtr. | 0.00 | 9.00 | 100mm thick Brickbat Coba Screeding. | 1850
22103 | Brickbat Coba Screeding | P C of 150mm thick screed with 100mm thick broken AAC (Siporex) Block, broken Siporex block to be laid on the waterproofing treated floor in proper leveling, after laying of the Siporex block, void area to be filled up with Siporex or equivalent light weight materials including making of 25 30mm thick IPS flooring in cement concrete mix of 1 2 4 (1 cement 2 sand 4 aggregate 20mm) well vibrated, compacted, fixed to correct level and finished smooth and cured by keeping surfaces well- covered and protected against excesses of any type, all complete at all heights and leads to the satisfaction. Laying the same in proper line level on the seating area s floor to maintain the floor leveling to get the smooth surface to lay the finishing floor materials on the said surface. Complete as per architectural detail drawings instruction by the site engineer. | Sq. Mtr. | 0.00 | 0.00 | 150mm thick Brickbat Coba Screeding at Spa Areas. | 2259
22104 | Brickbat Coba Screeding | P C of 150mm thick screed with 100 150mm thick broken AAC (Siporex) Block, broken Siporex block to be laid on the waterproofing treated floor in proper leveling, after laying of the Siporex block, void area to be filled up with Siporex or equivalent light weight materials including making of 25 30mm thick IPS flooring in cement concrete mix of 1 2 4 (1 cement 2 sand 4 aggregate 20mm) well vibrated, compacted, fixed to correct level and finished smooth and cured by keeping surfaces well- covered and protected against excesses of any type, all complete at all heights and leads to the satisfaction. Laying the same in proper line level on the seating area s floor to maintain the floor leveling to get the smooth surface to lay the finishing floor materials on the said surface. Complete as per architectural detail drawings instruction by the site engineer. | Sq. Mtr. | 0.00 | 0.00 | 200mm thick Brickbat Coba Screeding at Spa Areas. | 2650
22105 | Brickbat Coba Screeding | P C of 150mm thick screed with 100 150 200mm thick broken AAC (Siporex) Block, broken Siporex block to be laid on the waterproofing treated floor in proper leveling, after laying of the Siporex block, void area to be filled up with Siporex or equivalent light weight materials including making of 25 30mm thick IPS flooring in cement concrete mix of 1 2 4 (1 cement 2 sand 4 aggregate 20mm) well vibrated, compacted, fixed to correct level and finished smooth and cured by keeping surfaces well- covered and protected against excesses of any type, all complete at all heights and leads to the satisfaction. Laying the same in proper line level on the seating area s floor to maintain the floor leveling to get the smooth surface to lay the finishing floor materials on the said surface. Complete as per architectural detail drawings instruction by the site engineer. | Sq. Mtr. | 0.00 | 398.00 | 225mm thick Brickbat Coba Screeding at Spa Areas. | 2700
22106 | Brickbat Coba Screeding | P C of 275mm thick screed with 100 150 200 250mm thick broken AAC (Siporex) Block, broken Siporex block to be laid on the waterproofing treated floor in proper leveling, after laying of the Siporex block, void area to be filled up with Siporex or equivalent light weight materials including making of 25 30mm thick IPS flooring in cement concrete mix of 1 2 4 (1 cement 2 sand 4 aggregate 20mm) well vibrated, compacted, fixed to correct level and finished smooth and cured by keeping surfaces well- covered and protected against excesses of any type, all complete at all heights and leads to the satisfaction. Laying the same in proper line level on the seating area s floor to maintain the floor leveling to get the smooth surface to lay the finishing floor materials on the said surface. Complete as per architectural detail drawings instruction by the site engineer. | Sq. Mtr. | 0.00 | 0.00 | 275mm thick Brickbat Coba Screeding at Toilet Areas. | 0
22107 | Brickbat Coba Screeding | P C of 50mm thick screed in cement concrete mix of 1 2 4 (1 cement 2 sand 4 aggregate 20mm) well vibrated, compacted, fixed to correct level and finished smooth and cured by keeping surfaces well- covered and protected against excesses of any type, all complete at all heights and leads to the satisfaction. Laying the same in proper line level on the seating area s floor to maintain the floor leveling to get the smooth surface to lay the finishing floor materials on the said surface. Complete as per architectural detail drawings instruction by the site engineer. It is considered for FOH Areas. | Sq. Mtr. | 0.00 | 23.00 | 50 60mm thick Coba Screeding at FOH Areas. | 914