## PriceBidservice
SubItemUniqueCode | ItemCode | ItemName | UOM | Rate | Quantity | Remarks | SupplierRate
150343 |  | Providing, Laying, Jointing and Testing of Pipes for Sprinkler System - G.I Pipe confirming IS Codes Class `C Heavy Pipe and with necessary support and anchore fastening from slab. |  | 0.00 | 0.00 |  | 0
150344 |  | 25 mm dia | Rmt. | 0.00 | 12.00 |  | 1100
150345 |  | 40 mm dia | Rmt. | 0.00 | 8.00 |  | 1450
150346 |  | 50 mm dia | Rmt. | 0.00 | 4.00 |  | 1800
150347 |  | 65mm dia | Rmt. | 0.00 | 25.00 |  | 2100
150348 |  | Synthetic Enamel Paint. |  | 0.00 | 0.00 |  | 0
150349 |  | 25 mm dia | Rmt. | 0.00 | 12.00 |  | 100
150350 |  | 40 mm dia | Rmt. | 0.00 | 8.00 |  | 100
150351 |  | 50 mm dia | Rmt. | 0.00 | 4.00 |  | 100
150352 |  | 65mm dia | Rmt. | 0.00 | 25.00 |  | 100
150353 |  | Providing and Fixing of Butterfly Valve. 65mm dia | No. | 0.00 | 1.00 |  | 5000
150354 |  | Providing and Fixing of Ball Valve. 65 mm dia | No. | 0.00 | 1.00 |  | 5000
150355 |  | HEADER FITTING. |  | 0.00 | 0.00 |  | 0
150356 |  | Flow Switch | No. | 0.00 | 1.00 |  | 15000
150357 |  | Pressure Gauge | No. | 0.00 | 1.00 |  | 7000
150358 |  | Air Release Valve | No. | 0.00 | 1.00 |  | 5000
150359 |  | 65 mm dia NRV | No. | 0.00 | 1.00 |  | 10000
150360 |  | Providing and Fixing C.P. Brass 68 degree Quartzoid Bulb Sprinklers. Make Tyco or viking temp rating standard coverage discharge coefficent k- 6.6 quick response UL listed and EN approved. |  | 0.00 | 0.00 |  | 0
150361 |  | Pendant Type | No. | 0.00 | 3.00 |  | 2800
150362 |  | UP Right Type | No. | 0.00 | 3.00 |  | 2800
150363 |  | Providing and Fixing C.P. Brass 79 degree(QR) Quartzoid Bulb Sprinklers. Make Tyco or viking temp rating standard coverage discharge coefficent k- 6.6 quick response UL listed and EN approved for high temperature area in Kitchen temprating shall |  | 0.00 | 0.00 |  | 0
150364 |  | Pendant Type | No. | 0.00 | 3.00 |  | 3500
150365 |  | UP Right Type | No. | 0.00 | 3.00 |  | 3500
150366 |  | Flexible Sprinkler Drop. 25mm | No. | 0.00 | 12.00 |  | 12500
150367 |  | Drain Valve | No. | 0.00 | 1.00 |  | 5000