## PriceBidservice
SubItemUniqueCode | ItemCode | ItemName | UOM | Rate | Quantity | Remarks | SupplierRate
126096 |  | S I T C of 2c X 1.5mm2, 1100V copper conductor, MS insulated and sheilded armoured and overall FRLS PVC sheathed cable for fire Alarm system.Cable shall be cleated to wall, ceiling as per mall. Make - Polycab | Mts. | 0.00 | 250.00 |  | 0
126097 |  | Supply Installation of Smoke Detector. Smoke Detector should be UL listed and FM Approved (MAKE - Agni Honeywell) | Nos | 0.00 | 10.00 |  | 0
126098 |  | Supply Installation of upright Smoke Detector. Smoke Detector should be UL listed and FM Approved (MAKE - Agni Honeywell) | Nos | 0.00 | 12.00 |  | 0
126099 |  | Supply Installation of Heat Detector. Heat Detector should be UL listed and FM Approved (MAKE - Agni Honeywell) | Nos | 0.00 | 5.00 |  | 0
126100 |  | Supply Installation of Multi Detector. Multi Detector should be UL listed and FM Approved (MAKE - Agni Honeywell) | Nos | 0.00 | 3.00 |  | 0
126101 |  | Supply Installation of Manual Breakglass Unit (MAKE - Agni Honeywell). MCP should be UL listed and FM Approved | Nos | 0.00 | 6.00 |  | 0
126102 |  | Supply Installation of Hooter cum Flasher (MAKE - Agni Honeywell)UL listed and FM Approved | Nos | 0.00 | 3.00 |  | 0
126103 |  | Supply Installation of Response Indicator and should be UL listed and FM approved | No. | 0.00 | 13.00 |  | 0
126104 |  | Supply Installation of Addresable Fire Alarm Panel with Auto Dialing Facility .Fire alarm system to be on 02 hrs. battery backup.(MAKE - Agni Honeywell). Fire Alarm Panel should be UL listed and FM approved | No. | 0.00 | 1.00 |  | 0
126105 |  | Supply Installation of integration Module of Exhaust Fresh air Blower (Suitable as per approved shop drawing) | Nos | 0.00 | 3.00 |  | 0
126106 |  | Supply Installation of integration Module of Hood Suppression System | Nos | 0.00 | 2.00 |  | 0
126107 |  | Supply Installation of integration Module of Gas leaked Detector | Nos | 0.00 | 2.00 |  | 0
126108 |  | Supply Installation of integration Module of Fire Sprinkler Temper Switch | Nos | 0.00 | 1.00 |  | 0
126109 |  | Supply Installation of integration Module of Solenoid Valve | Nos | 0.00 | 1.00 |  | 0
126110 |  | Supply Installation of integration Module of AHU UNIT (Suitable as per approved shop drawing) | Nos | 0.00 | 2.00 |  | 0
126111 |  | Supply Installation of integration Module of Mall main fire alarm system panel | No | 0.00 | 1.00 |  | 0
126112 |  | Supply Installation of integration Module for Flow switch, Temper Switch and commissioning with Fire Alarm Panel | No | 0.00 | 2.00 |  | 0
126113 |  | Supply Installation CEILING MOUNTED AUOMATIC FIRE EXITINGUISHER - CEILING MOUNTED AUTOMATIC FIRE EXTINGUISHER (CAPACITY - 4KG) with 3 years refilling warranty | No | 0.00 | 3.00 |  | 0
126114 |  | ABC - AUTO GLOW Signage type Fire Extinguisher size 100mm X 100mm | No | 0.00 | 3.00 |  | 0
126115 |  | CO2 - AUTO GLOW Signage type Fire Extinguisher size 100mm X 100mm | No | 0.00 | 3.00 |  | 0
126116 |  | K type - AUTO GLOW Signage type Fire Extinguisher size 100mm X 100mm | No | 0.00 | 3.00 |  | 0
126117 |  | (THIS PREMISES IS FIRE SAFETY COMPLIANT) with Local Language - Mentioning AUTO GLOW Signage type 300mmX150Mmm | No | 0.00 | 2.00 |  | 0
126118 |  | Metal Rectangular Emergency Exit Signage, For Indoor, Board Thickness 5mm | No | 0.00 | 4.00 |  | 0