## PriceBidservice
SubItemUniqueCode | ItemCode | ItemName | UOM | Rate | Quantity | Remarks | SupplierRate
133325 | 1 | CPVC Pipes WATER SUPPLY PIPES |  | 0.00 | 0.00 |  | 0
133326 |  | Supply, laying, testing commissioning of FOOD GRADE CPVC pipes conforming to CTS (Copper Tube Size) SDR-11 as per (is 15778 ASTM D 2846) with necessary fittings up to the size of 50 mm dia, jointing with CPVC solvent cement of medium body IPS brand or equivalent conform. (Make – SUPREME KASTA) |  | 0.00 | 0.00 |  | 0
133327 | 1.01 | 15mm dia | R.M. | 0.00 | 40.00 |  | 862.5
133328 | 1.02 | 20mm dia | R.M. | 0.00 | 60.00 |  | 1265
133329 | 2 | WATER DRAIN PIPES |  | 0.00 | 0.00 |  | 0
133330 |  | PVC Plastic Pipe for Drainage (Make – SUPREME KASTA) |  | 0.00 | 0.00 |  | 0
133331 | 2.01 | 100mm dia | R.M. | 0.00 | 40.00 |  | 1897.5
133332 |  | 75mm Dia | R.M. | 0.00 | 10.00 |  | 1265
133333 | 2.02 | 50mm dia | R.M. | 0.00 | 10.00 |  | 862.5
133334 | 3 | CHAMBER GRATING |  | 0.00 | 0.00 |  | 0
133335 | 3.01 | INSPECTION CHAMBER -Supply, Laying, Testing Commissioning of Approved SS Inspection Chamber along of Size- 300mmx300mm with SS Cover SS Grating over it. Make Jaquar Ozone. | Nos. | 0.00 | 5.00 |  | 7500
133336 | 3.02 | INSPECTION CHAMBER - FOR COLDROOMS Dish wash area - Supply, Laying, Testing Commissioning of Approved SS Inspection Chamber along of Size- 900mmx200mm with SS Cover SS Grating over it. Make Jaquar Ozone. | Nos. | 0.00 | 3.00 |  | 9000
133337 | 3.03 | INSPECTION CHAMBER Supply, Laying, Testing Commissioning of Approved SS Inspection Chamber along of Size- 400mmx400mm with SS Cover SS Grating over it. Make Jaquar Ozone. | Nos. | 0.00 | 1.00 |  | 8000
133338 | 4 | FLOOR TRAP |  | 0.00 | 0.00 |  | 0
133339 | 4.01 | Supply, Laying, Testing Commissioning of 100x100mm Floor Trap with Approved Make heavy duty round or Square. | Nos. | 0.00 | 9.00 |  | 5750
133340 | 5 | VALVE AND TAP |  | 0.00 | 0.00 |  | 0
133341 | 5.01 | ANGLE VALVE -Providing Fixing Angle Valve. | Nos. | 0.00 | 18.00 |  | 1955
133342 | 5.02 | LONG BODY TAP -Providing Fixing Sink Cock. (Make – JAQUAR OZONE) | Nos. | 0.00 | 12.00 |  | 9775
133343 | 5.03 | TAP -Providing Fixing Sink Cock. (Make – JAQUAR OZONE) | Nos. | 0.00 | 0.00 |  | 14375
133344 | 5.04 | Gate Valves Providing Fixing CPVC Ball Valve ISI mark. (For Inlet) (Make – KITZ ZOLOTO AUDCO) 20mm Dia | Nos. | 0.00 | 8.00 |  | 2875
133345 | 6 | ACCESSORIES |  | 0.00 | 0.00 |  | 0
133346 | 6.01 | Grease Trap Providing Fixing of portable grease trap NGT-8,14,50 from Nugreen | Nos. | 0.00 | 4.00 |  | 7475
133347 | 6.02 | SS Sink Providing Fixing 304 Grade SS Sink of Size as per detailed drawing | Nos. | 0.00 | 0.00 |  | 25300
133348 | 6.03 | Bottle Trap Providing fixing 32mm CP finished Bottle Trap with wall flanges. (Make – JAQUAR OZONE) | Nos. | 0.00 | 2.00 |  | 3680
133349 | 6.04 | S.S. GRATING Providing Fixingof S.S. triple layer grating for the drain as per drawings. | Nos. | 0.00 | 3.00 |  | 2587.5
133350 | 6.05 | Waste Coupling Providing Waste Coupling 32mm size full thread waste coupling to be use for 3-bowl sink. (Make – JAQUAR OZONE) | Nos. | 0.00 | 1.00 |  | 1552.5
133351 | 6.06 | GEYSER STORAGE Geyser(Providing fixing)RACOLD Godrej MAKE |  | 0.00 | 0.00 |  | 0
133352 |  | 35 LTR | each | 0.00 | 1.00 |  | 28000
133353 |  | 15 LTR | each | 0.00 | 0.00 |  | 16225
133354 |  | 6LTR (INSTANT GEYSER) | each | 0.00 | 2.00 |  | 1035
133355 | 6.07 | PVC WATER TANK Providing Fixing of PVC water, vertical type storage tanks with lid of the approved quality Make Sintex, including making solid supported flat base as per instruction but in masonary work, and doing all connections as required. Item also inculding the lockable system require for food safety. |  | 0.00 | 0.00 |  | 0
133356 |  | 5000 LTR. | Each | 0.00 | 0.00 |  | 0
133357 |  | 2000 LTR. | Each | 0.00 | 0.00 |  | 0
133358 |  | 1000 LTR | each | 0.00 | 0.00 |  | 0
133359 |  | 500 LTR | each | 0.00 | 1.00 |  | 9500
133360 |  | 200 ltr | each | 0.00 | 0.00 |  | 0
133361 |  | SUB TOTAL OF WATER SUPPLY |  | 0.00 | 0.00 |  | 0
133362 | 6.08 | WATER MOTOR P f of 1HP water motor. | No | 0.00 | 1.00 |  | 51750
133363 | 6.09 | 03 BOWL SINK CONNECTION Providing and fixing 3-Bowl Sink Drain outlet connection with valve Drain pipe complete with all necessary fittings with NUGreen grease trap. | No | 0.00 | 5.00 |  | 5175
133364 | 6.1 | SINK CONNECTION Fixing Hand Wash Sink Drain outlet connection with valve Drain pipe complete with all necessary fittings. | No | 0.00 | 2.00 |  | 5175
133365 | 6.11 | SINK CONNECTION Providing and fixing Veg. Prep. Sink BT sink Drain outlet connection with valve Drain pipe complete with all necessary fittings. | No | 0.00 | 2.00 |  | 7475
133366 | 6.12 | FRESH AIR MACHINE CONNECTION Connection of fresh air overflow. Complete in all respects. | No | 0.00 | 1.00 |  | 3000
133367 | 6.13 | MAIN CONNECTION with airport drain line Making connection to existing sewer storm water drains including excavation,cutting of manhole walls and making good the same,modifying drain channels etc.complete in all respects. A)150 to 300 mm dia connection. | No | 0.00 | 1.00 |  | 8625
133368 | 6.14 | PVC 50MM DIA PIPE Providing, laying and jointing 50mm dia. PVC pipes complete (PRINCE) with PVC fittings and clamps, including cutting and making good the walls and floors, wherever necessary etc., complete. | Rm | 0.00 | 10.00 |  | 862.5
133369 | 6.15 | CORNER WASH BASIN Providing and fixing corner China Counter top - Bowl type wash basin of size as dwg for over the counter mounting, 32mm dia C.P. waste, C.P. chain and rubber plug, 32mm C.P. cast brass bottle trap and pipe to waste pipe. Rubbic (CAT NO-91041) Hindware make | Nos | 0.00 | 0.00 |  | 7500
133370 | 6.16 | Pressure Pump 0.5 HP Crompton Make Pressure Pump | Nos | 0.00 | 1.00 |  | 14375
133371 | 6.17 | Providing fixing RO Plant 150 Litre capacitywith 500 litre Tank with entire installation and commisioning | Nos | 0.00 | 1.00 |  | 45000
133372 | 6.18 | Providing and fixing 15mm C.P. Single lever wall mixer for 3 Bowl Sink. (Jaguar-Continental make.) | Nos | 0.00 | 2.00 |  | 2600
133373 | 6.19 | Providing fixing Foot Paddle of approved make sample of approved make Jaquar continental | Nos | 0.00 | 2.00 |  | 3400
133374 | 6.2 | Providing fixing Water meter of approved make sample Jaquar continental | Nos | 0.00 | 1.00 |  | 13000
133375 | 6.21 | Providing fixing 2 Single spout table mounted Mixers of aspproved make sample - handwash sink. Jaquar continental | Nos | 0.00 | 2.00 |  | 2600
133376 |  | Providing fixing sink tap long neck - mop sink Jaquar continental | Nos | 0.00 | 2.00 |  | 2200
133377 | 6.22 | Providing fixing sink tap - BT sink veg prep sink Jaquar continental | Nos | 0.00 | 2.00 |  | 2200