## PriceBidservice
SubItemUniqueCode | ItemCode | ItemName | UOM | Rate | Quantity | Remarks | SupplierRate
161735 |  | Ducting and Insulation only Done., Air Diffusers not done and Connecting to False Ceiling not done. Quantifying the Balance works Quite difficult., Suggested to award the Balance Scope of works as Lumpsum basis Based on Vendor Site Verification. Which Shall Includes Rectification of Existing works and alignment. |  | 0.00 | 0.00 |  | 0
161736 | 1.1 | Supplying, installing, testing and balancing of Galvanised Steel Sheet (Completely Factory Fabricated with TDF Slip ON Flanges) 120 GSM seamed ducting of following thickness including necessary supports, hangers, nuts, bolts, gaskets, splitter dampers, turning vanes, canvas connections etc. complete as per technical specifications. All archs shall have baffles inside. The bidder shall quote his rates considering elbows, reducers, tees, baffles etc. The thickness of ducting shall be according to IS 655- 1963. Support Gaskets shall be provided striclty as per the technical specifications, drawings. Support shall be considered at an interval of 2.5 mtrs and on all branches. For all main ducts engraved labels shall be provided as per reqmt of EIC. Measurement shall be made based upon effective duct area, Contractor to bid accordingly. |  | 0.00 | 0.00 | Ducting and Insulation only Done., Air Diffusers not done and Connecting to False Ceiling not done. Quantifying the Balance works Quite difficult., Suggested to award the Balance Scope of works as Lumpsum basis Based on Vendor Site Verification. Which Shall Includes Rectification of Existing works and alignment. | 0
161737 |  | Rectangular seamed galvanised steel sheet ducting |  | 0.00 | 0.00 |  | 0
161738 | 1.1.2 | 24 Gauge | Sqm. | 0.00 | 25.00 |  | 0
161739 | 1.2 | Site Fabricated Duct for Kitchen Exhaust |  | 0.00 | 0.00 |  | 0
161740 |  | Supply, fabrication, installation testing of sheet metal ducting in square rectangular section with 1.6 mm thick black metal sheet complete with gasket, elbows, bends,tee, splitters, supports etc as required for exhaust of air from kitchen hood as per approved shop drawings. | Smt. | 0.00 | 20.00 |  | 0
161741 | 2 | Ducting built-in components |  | 0.00 | 0.00 |  | 0
161742 | 2.1 | Rectangular Manually Operated Duct Collar Dampers |  | 0.00 | 0.00 |  | 0
161743 |  | Supplying, installing, testing and balancing of rectangular volume control damper made of 18 G GI casing 120 mm wide and 20 G GI sheet blade 100 mm wide, chrome plated spindles, self lubricating bushes blade linkage fully enclosed, handle operation with status indicator suitable for rectangular ducting connection. | Sqm. | 0.00 | 2.00 |  | 0
161744 | 2.2 | Supplying, Fixing, Testing and Commissioning of supply air Grills of powder coated aluminium with all accessories.Supplying, installing, testing and balancing of alumnimium powder coated linear rectangular single louvered grill for supply return air(sample shall be approved before the execution). |  | 0.00 | 0.00 |  | 0
161745 | 2.2.1 | Supply air grilles with GI damper | Sqm. | 0.00 | 2.00 |  | 0
161746 | 2.2.2 | Return Exhaust air Grilles without GI damper | Sqm. | 0.00 | 2.00 |  | 0
161747 | 2.2.3 | Supply air squire diffuser with GI damper | Sqm. | 0.00 | 5.00 |  | 0
161748 | 2.2.5 | Fresh Exhaust air Louvers with VCD, Bird screen wire mesh etc. | Sqm. | 0.00 | 1.00 |  | 0
161749 | 3 | Flexible Duct Connection |  | 0.00 | 0.00 |  | 0
161750 | 4.1 | Supplying, installing of external thermal insulation on ducts with approved sample of Al faced closed cell nitrile rubber duct insulation with density 50 Kg Cum complete as per specifications. |  | 0.00 | 0.00 |  | 0
161751 | 4.1.1 | 9mm thick insulation | Sqm. | 0.00 | 10.00 |  | 0