## PriceBidservice
SubItemUniqueCode | ItemCode | ItemName | UOM | Rate | Quantity | Remarks | SupplierRate
107334 |  | CIVIL - Dado- Marble stone Dado. - 19mm thick Terrazzo Marble stone Dado. Basic Cost INR.4035.00 - Laying 19mm thick machine cut, machine polished Terrazzo Marble stone Dado of approved quality, colour, shade and pattern, laid in pattern and sizes as shown in drawing. Joints to be well cleaned and grouted with matching colour approved quality polymer based readymade grout, curing, machine polishing, cleaning, protecting till handing over etc. to required line, level, etc., at all levels and locations, complete to the entire satisfaction of the PM. Back Wall of the POS Section. | SQM | 0.00 | 17.82 |  | 0
107335 |  | C I - Ceiling - False Ceiling - 12mm thick Gypsum False Ceiling-FOH Area - Providing and fixing 12mm thick Gypsum False Ceiling manufactured by India Gypsum or equivalent approved on G.I. frame work, in G.I. vertical supports at every 450mm c or c and horizontal runners at every 900mm c or c in brass screws to proper line and level. G.I. metal frame to be of 22 gauge folded strip of 50mm width to be used. All complete as per PM s instructions and specifications. The grid of frame work to be supported at every 1500mmx1500mm interval by MS rod anchored to the slab to support the G.I. framework. All vertical G.I. framework to be anchored to the slab by means of anchor fasteners including cornices and making holes or cutting and fixing with required framing for electrical fixtures, A.C. grills etc. Area of electrical fixtures will be paid full with ply on top of ceiling fixed to G.I. supports to receive spotlights etc. all other related works, at all levels and locations. Rate to include finishing with two or more coats of lustre paint in approved shade, colour and make. | SQM | 0.00 | 102.62 |  | 0
107336 |  | Floor Protection - P L of 6mm thick Commercial Plywood with base clear plastic and 4mm thick hollow PVC Sheet. Protection to the tiles flooring or others soft flooring with 50 micron plastic sheet and 4mm thick hollow spaced floor protection sheet and then 6mm thick commercial plywood to be laid over the PVC sheet. All the joints to be covered with 50mm width brown tape. After competition of all Interiors works the same has to be removed from the floor with proper cleaning of the flooring debris to be removed from the compound. Complete as per site engineer s instruction. | Sqmt | 0.00 | 138.43 |  | 0
107337 |  | Metal door - P F of Single Leaf Door with door frame (size 2200 x 1000 mm) | Nos | 0.00 | 1.00 |  | 0
107338 |  | DMB or menu board - P F of MS Pipe for DMB or menu board with 18 ply with venner size 5000X300X1 (P F of menu board with MS Framing in PU Paint Polish finish, using 12mm thick plywood structure (fire retardant plywood, Archid or Kenwood make with pesticide with 50mm x 50mm x 1.6mm thick bright MS tube framing as per the detailed drawings. 900mm width and both 100mm edges of the ledge to be finished with seasoned ash wood venners of 12mm PLY finished in 1mm thick lvenners . MS framing to be treated with antirust red oxide metal primer with selected and approved fire rated and to be finished with metal PU Paint in 2 Hrs. fire rated. Rate including ms welding works with necessary fire protection, all necessary hardware fittings to install the framing, including all necessary supports from the mother slab or floor or columns or railing connecting supports, etc. as per site conditions, cut out for services requirements. Complete as per architectural detail drawing site engineer s instruction. Size 3300mm L x 2000mm W x 100mm thick. At one of the front TV area. | Nos | 0.00 | 1.00 |  | 0
107339 |  | - P F of aluminium frame both side with bison board and filling of glass wool both side | Sqmt | 0.00 | 39.15 |  | 0
107340 |  | demolishing brick - Dismantling and demolishing brick or block work in lime or cement mortar including plaster, paint, etc. manually or by mechanical means including stacking of serviceable material and disposal of unserviceable material within 250 metres lead as per direction of Engineer-in-charge. | Sqmt | 0.00 | 6.16 |  | 0
107341 |  | - P F of new MS frame platform size 2000X1200mm for water tank | Nos | 0.00 | 1.00 |  | 0
107342 |  | - Range Medi Series Code FLR-CHR-5031N Description Florentine Pillar Cock with Extended Lever Handle | Nos | 0.00 | 1.00 |  | 0
107343 |  | - SS SINK FOR BACK COUNTER OVERALL SIZE - 355 x 305 x 150 MM ( Desginer has mailed and instruted by ranjandas ) | Nos | 0.00 | 1.00 |  | 0
107344 |  | - Providing ,fixing, testing and commissioning Electromagnetic flow meter-flow (30 GPM-1.89 LPS) including providing fixing matching with required accessories 16Kgs or Sq.cm). - Contractor to check existing make in BILA airport and provide that. (Difference) 40 mm Dia incoming line | Nos | 0.00 | 1.00 |  | 0
107345 |  | - Providing Fixing of MS angle frame work size 2 inch x 2 inch thickness 5 mm for hanging false ceiling as per drawing. | KG | 0.00 | 1125.17 |  | 0
107346 |  | - Demolishing of gypsum partition in facade (Demolition and dismantling work at any level, including providing double scaffolding, props, runners, covering the glass panels, panneling, weather sheds with plywood or tin sheets including hessian cloth stiched to external face of scaffolding, all tools and tackles.(removing the material 3 km away from site as approved by site incharge) | Sqmt | 0.00 | 38.35 |  | 0
107347 |  | - Duco paint for wooden panelling | Sqmt | 0.00 | 51.55 |  | 0
107348 |  | - Making Of wooden frame for TV unit ( as per drawing we have made the unit and later on the size was change in front Amol Ranjandas Sir the TV unit was broken re made. | Nos | 0.00 | 1.00 |  | 0
107349 |  | - Modification of service station ( as per drawing we have made the service station later on the sofa size came big so we have to modify the service station as ranjandas has send the images in whatsup group.) | nos | 0.00 | 1.00 |  | 0
107350 |  | - Metel ceiling re work 3 time ( as per drawing we have made the ceiling work but due to sprinkler, hvac, and hvac hood connection was done later on as per ranjandas instruction ( APROX 65 SQMTS OF WORKS DONE @ 184 PER SQ MTRS ) | nos | 0.00 | 1.00 |  | 0
107351 |  | - Providing of safety officers | Months | 0.00 | 4.00 |  | 0
107352 |  | - Providing of aluminum scafolding on rental per month | Months | 0.00 | 5.00 |  | 0
107353 |  | - Installation of kitchen equipment and shelf (Providing labours during the course of the project to carry out minor jobs also for fixing of following items including making necessary hole, adhesive, nails etc. complete as directed by Architect and Engineer - in - charge TOTAL ABOUT 19 LABOUR @ 900 or - | Ls | 0.00 | 1.00 |  | 0
107354 |  | - Providing fixing of T profile | Rft | 0.00 | 250.00 |  | 0
107355 |  | - Mobilization demobilization charges due to stop of work ( CISF visit work closed dated 6 Nov 2022 to 14 Nov 2022, later PM visit at site 1 week closed, BIAL party for inaugaration site closed for 3 days) | Ls | 0.00 | 1.00 |  | 0
107356 |  | Extra Work Material Supply Only |  | 0.00 | 0.00 |  | 0
107357 |  | Angle Cock with PVC pipe connection upto sink or Geyser or RO connection | Nos. | 0.00 | 12.00 |  | 0
107358 |  | Sink Pillar Cock | Nos. | 0.00 | 3.00 |  | 0
107359 |  | wall sink mixer | Nos. | 0.00 | 1.00 |  | 0
107360 |  | Supply, Type Electric Hot Water Generator (Main PO saving adjusted) | Nos. | 0.00 | 1.00 |  | 0