## PriceBidservice
SubItemUniqueCode | ItemCode | ItemName | UOM | Rate | Quantity | Remarks | SupplierRate
107238 |  | WATER SUPPLY PIPING - CPVC Pipes conforming to ASTM D-2846, SDR-11 grade and CPVC solvent weld fittings like elbows, tees, couplers, brass threaded adapters, insert ring etc. suitable for (domestic flushing and hot water) applications rated, concealed piping within wall floor including jointing with fittings using solvent cement ,brass threaded end fittings for making connection to fixtures. The work shall also include chasing the walls with machine wherever required for concealed piping and making good the same after laying of pipes necessary pressure testing Chasing finishing shall be done with 1 1 cement mixed mortar, restore the same original condition for internal and shaft piping, including necessary hot deep galvanized supports vertical horizontal, as per direction of Site in charge direction. The rate shall include supply of S. S. screws and nut bolts etc. chasing in walls done by machine Make - Supreme, Prince, Astral , Ashirvad |  | 0.00 | 0.00 |  | 0
107239 |  | 20 mm Dia | R.mt | 0.00 | 35.00 |  | 443.31
107240 |  | 25 mm Dia | R.mt | 0.00 | 5.00 |  | 459.73
107241 |  | Providing Fixing of gun metal heavy approved make Ball Valves screwed type for water system of the following diameters(10Kg Sq.cm). Valve shall have with unions. Make - Zoloto, Danfos, KSB, Audco India |  | 0.00 | 0.00 |  | 0
107242 |  | 20mm Dia | Nos. | 0.00 | 3.00 |  | 1970.25
107243 |  | 25mm Dia | Nos. | 0.00 | 1.00 |  | 2134.44
107244 |  | Providing ,fixing, testing and commissioning capstan make Water Meter including providing fixing matching Isolation valves ,strainer, non-return valve,complete with all necessary fittings etc screwed type(15Kgs Sq.cm). Valve shall have with union. 25 mm Dia incoming line (Optional) Make- Capstan | Nos. | 0.00 | 1.00 |  | 8209.38
107245 |  | Supply, installation,testing commissioning of Storage Type Electric Hot Water Generator of mentioned capacity, suitable for 3 KG cm2 pressure, Wall Mounted Floor standing type, with Auto Shut-off Thermostat, along with isoltion Valves, Air Release valve, SS flexible connections andall other std accessories (Optional in pantry) 20 L Capacity ( Optional -Subject to requirement from Kitchen consultant) Make- Racold, Jauqar | Nos. | 0.00 | 1.00 |  | 12970.81
107246 |  | Supply, installation, testing and commissioning of standalone RO system -10-12 lit ( Optional) Make - LG Kent Alfa Iron Exchange | Nos | 0.00 | 1.00 |  | 15597.81
107247 |  | DRAINAGE |  | 0.00 | 0.00 |  | 0
107248 |  | UPVC Type B pipe confirming to IS 13592 (6 Kg CM2) for Soil, Waste upto 65mm dia. confirming to IS 13592 and PVC Agriculture 6kg Pipe for Soil, Waste above 65mm dia including all necessary fittings and specials such as as 45 or 90 deg. bends, Tee s, Y s, `P trap, NT (as required) access pipe with solvant cement jointing. Make - Supreme, Prince, Astral , Ashirvad |  | 0.00 | 0.00 |  | 0
107249 |  | 50mm Dia | R.mt | 0.00 | 5.00 |  | 1083.64
107250 |  | 75mm Dia | R.mt | 0.00 | 12.00 |  | 1280.66
107251 |  | 100 mm Dia | R.mt | 0.00 | 12.00 |  | 1444.85
107252 |  | Supply, Install multi floor Traps including fixing with necessary consumables with Circular SS Grating with anti cockroach jali Suitable for taking 40mm Dia 50mm Dia Back Inlet Connection with 75mm Dia outlet make - Supreme, Prince, Astral , Ashirvad | Nos. | 0.00 | 2.00 |  | 886.61
107253 |  | Supply, Install CLEAN OUT PLUGS - 75mm Dia | Nos. | 0.00 | 1.00 |  | 558.24
107254 |  | Supply, Install Grease trap of nugreen make NGT-30 . Shall be order based on the space available below sink. | Nos. | 0.00 | 2.00 |  | 26105.81
107255 |  | NOTES 1. TAXES DUTIES shall be Extra as actual 2. kKitchen and Bar Gratings |  | 0.00 | 0.00 |  | 0