## PriceBidservice
SubItemUniqueCode | ItemCode | ItemName | UOM | Rate | Quantity | Remarks | SupplierRate
160943 |  | Dismantling works Dismantling to be quoted post site visit | LS | 0.00 | 1.00 |  | 0
160944 |  | Disposal of debris (Nos. of trolley) | Nos | 0.00 | 5.00 |  | 0
160945 |  | Water Proofing |  | 0.00 | 0.00 |  | 0
160946 |  | P A Water-proofing treatment to Tapecrete,by preparing the surface by cleaning , and repair by cement slurry including for making gola at corners using Pvc mesh followed by 3 coats of tapecrete mixed with cement in required proportions and a protective layer of 12mm thick plaster with work complete in all respect at all leads and levels. | Sqft | 0.00 | 432.00 |  | 0
160947 |  | Raised floor |  | 0.00 | 0.00 |  | 0
160948 |  | Providing Filling all sunken raised areas, with lightweight aerated foam concrete blocks with density not increasing 400kg Sqft etc upto 150mm thick. complete at all levels as per detail | Sqft | 0.00 | 355.00 |  | 0
160949 |  | Providing Laying PCC 1 3 6 of average thk 50mm of M 10 grade of concrete ( 1 cement 3 coarse sand 6graded stone aggregate 20 mm Nominal size), Tamped, spaded, trowelled and top finish neat and smooth non-skid, laid to level and proper slope as directed, curing etc and spread evenly as per the instructions of the site engineer | Sqft | 0.00 | 355.00 |  | 0
160950 |  | Flooring Wall Tiling |  | 0.00 | 0.00 |  | 0
160951 |  | P F Exposed brick tile cladding on existing wall column surfaces with Jindal Mechno make Wall Cladding tile Extruded, Colour Terracotta (size 230x76x14mm thk.) installed with 8mm PVC spacer filled with cement grout and same to painted with acrylic emulsion paint of approved color,including putti, primer, and 2-3 coats of paint to achieve desired finish.Basic rate of tiles shall be paid as per actual, Treating other OH,installation Loading Unloading etc as constant, Basic Rate 71 per sft | Sqft | 0.00 | 185.00 |  | 0
160952 |  | P F tile cladding on FOH walls above, laid with 1 4 cement mortar, with 3mm thk. PVC spacer MYK Laticrete make cement grout filling, Basic rate Rs. 150 on actual per sft, Vendor to charge on actuals for the basic price of tiles, Difference shall be paid with 10% profits,+ Vendor to submit actual purchase invoice of tiles | Sqft | 0.00 | 89.00 |  | 0
160953 |  | P F tile cladding on BOH walls above, laid with 1 4 cement mortar, with 3mm thk. PVC spacer MYK Laticrete make cement grout filling, Basic rate Rs. 150 on actual per sft, Vendor to charge on actuals for the basic price of tiles, Difference shall be paid with 10% profits,+ Vendor to submit actual purchase invoice of tiles | Sqft | 0.00 | 488.59 |  | 0
160954 |  | P L of vitrifiedf Floor tile of approved shade and make 300x300mm to 600x600mm, laid with 1 4 cement mortar, with 3mm thk. PVC spacer MYK Laticrete make cement grout filling, as per flooring plan, Basic rate Rs. 80 per sft, tile skirting shall be included in measurement. Vendor to charge on actuals for the basic price of tiles, Difference shall be paid with 10% profits,+ Vendor to submit actual purchase invoice of tiles | Sqft | 0.00 | 373.75 |  | 0
160955 |  | Wall Treatments (Plaster, Painting Polishing) |  | 0.00 | 0.00 |  | 0
160956 |  | Providing applying three coats of Plastic emulsion paint on all exposed surfaces of ceiling. Applied evenly to give a approved uniform matt finish including preparation of the surface and primer coat etc. complete as per design details given in drawing Architect instruction. | Sqft | 0.00 | 500.00 |  | 0
160957 |  | P A 3 coats of Enamel Paint of approved quality shade by sand papering the surface, applying one coat of primer, prepare the surface with two coats of full putty, sand papering again, repeating a coat of primer, applying one coat of enamel paint, touching up with putty applying two final roller coats of enamel paint, to internal wall ceilings masonry concrete surfaces incl. preparing the surface by cleaning scrapping, smooth filling crevices, scaffolding etc. Paint codes to be as shown in drawing | Sqft | 0.00 | 500.00 |  | 0
160958 |  | P A lacquered clear coating Melamine Polish on existing wooden surfaces plywood or any other surface , surface to have smooth finish,surface area shall be measured and paid for. Make- Asian | Sqft | 0.00 | 185.00 |  | 0
160959 |  | Doors Windows |  | 0.00 | 0.00 |  | 0
160960 |  | P F Single Leaf Laminated Flush Door , 38mm thk. Flush door panel with 4mm Veneer on one side and laminate on other, including all hardware, finishes 350x200mm dual sided Air transfer grill Vision panel, as per drawing, all hardware to be Ozone make, rates to be inclusive of HInges, Door closer, Door stopper, door handle of approved ozone make. Basic rte Rs. 125 Per sft, rate to be inclusive of polish of approved color. | Sqft | 0.00 | 21.00 |  | 0
160961 |  | P F Wooden frame work for doors made of Marandi wood of approved quality at required location including hardware adhesive etc, Complete as per drawing and as directed by architect.including for of approved color. |  | 0.00 | 0.00 |  | 0
160962 |  | size 4 X2 | Rmt | 0.00 | 21.00 |  | 0
160963 |  | Partition and Paneling |  | 0.00 | 0.00 |  | 0
160964 |  | P F 12mm Bison panel paneling with MS frame of upto 1.25 x 1.25 pipe sections | Sqft | 0.00 | 600.00 |  | 0
160965 |  | 3mm thick Aluminium Composite sheet cladding of approved make as per details and drawing for signage, excluding scafollding wastage, joint filling with silicon, etc. complete. Trapdoor for rolling shutters will also be measured under same heading- no extra cost to be paid for hinges, locks, etc. Rate is for including Alumunium frame works | Sqft | 0.00 | 75.00 |  | 0
160966 |  | Providing and installing rubber wood beading cladding on the signage . Fix 12mm thick rubber wood sheet on the existing counter and install 19 X 19mm thich beading over the 12 mm sheet and gap between beading is 19mm finished | Sqft | 0.00 | 185.00 |  | 0
160967 |  | P F Wooden counter 700-800mm deep made out of 19mm thick commercial MR ply finished with frosty white laminate , and shutters finished with laminate as per approved color, counter to have drawer units wherever required with lock provision in all shutters drawers, Hardware make Hettich, elevation area to be considered for measurement, Edge to be finished with 2mm thick PVC beading marandi wood beading finished Polish matching to laminate | Sqft | 0.00 | 127.00 |  | 0
160968 |  | P F wooden louver door storage 600 mm deep, fabricated from 19mm thk.commercial MR grade plywood finished with laminate on all sides including shelves | Sqft | 0.00 | 45.19 |  | 0
160969 |  | Additional for using fire rated plywood in item no. 8.03 elevation area shall be measured and paid for |  | 0.00 | 0.00 |  | 0
160970 |  | P F 300-400mm deep over head cabinet with shutter and lock made out of 19mm thick commercial MR grade ply finished with approved laminate, edges to have wooden beading duco painted to match laminate colour | Sqft | 0.00 | 30.13 |  | 0
160971 |  | Wooden shelves as per given in drawing of 300 mm width with proper support | RMT | 0.00 | 6.00 |  | 0
160972 |  | Metal Works |  | 0.00 | 0.00 |  | 0
160973 |  | P F MS Fabrication for 50 X 50 X 4MM (SHS) SQUARE STEEL HOLLOW SECTION support structures various framework catwalk supports etc. with MS COLD rolled tubes pipes etc., rate to include fabrication, grinding applying 2 or more coats of red oxide primer , as per manufacturer specifications, as per design | Kg | 0.00 | 400.00 |  | 0
160974 |  | 6mm thick MS parition 150mm height finished with powder coated on the front counter for the POS, Coffee M C counter (450mm height for coffee M C) | Rmt | 0.00 | 8.00 |  | 0
160975 |  | TV MS frame with Plywood boxing with Laminate | Sqft | 0.00 | 36.58 |  | 0
160976 |  | SS Trolley guard | Rmt | 0.00 | 9.00 |  | 0
160977 |  | All wirings should be Polycab Havells RR kabel make. cable numbering ferrules to be used for all the wiring. |  | 0.00 | 0.00 |  | 0
160978 |  | Wiring |  | 0.00 | 0.00 |  | 0
160979 |  | 1.5 sqmmx 3run (Copper wiring FRLS )Wirings including wall chipping making groves, PVC pipe casing clams bend etc complete, Wirings for lights fly trap, freezer,cooler, fans, signages etc complete Make should Polycab Havells RR kabel | Rmt | 0.00 | 180.00 |  | 0
160980 |  | 2.5 sqmmx 2run 1.5 Sq.mm X 1 run for earthing (Copper wiring FRLS )Wirings including wall chipping making groves, PVC pipe casing clams bend etc complete, Wirings for lights fly trap, freezer,cooler, fans, signages etc complete Make should Polycab Havells RR kabel | Rmt | 0.00 | 190.00 |  | 0
160981 |  | 4.0 sqmm x 2 runs and 2.5 sqmmX 1 run for Earthing (copper wires FRLS )Wirings including wall chipping making grooves, PVC pipe Casing, clams bend etc complete,for power sockets like Induction pad HM HW,industrical sockets geyser etc | Rmt | 0.00 | 140.00 |  | 0
160982 |  | Providing and Laying of 14guage Speaker wiring including wall chipping making groves, PVC pipe casing clams bend etc complete. Philips Havells. | Rmt | 0.00 | 90.00 |  | 0
160983 |  | Proving and fixing CCTV wiring with Cat6, Wirings including wall chipping making groves, PVC pipe casing clams bend etc complete D link | Rmt | 0.00 | 75.00 |  | 0
160984 |  | Main Power Supply Cable |  | 0.00 | 0.00 |  | 0
160985 |  | 25 sqmm 4 core armourd Alumunium cable including wall opening, chipping making grooves, PVC pipe Casing, clams bend etc complete, for main line or generatore etc. Make should Polycab Havells RR kabel | Rmt | 0.00 | 100.00 |  | 0
160986 |  | Switch socket |  | 0.00 | 0.00 |  | 0
160987 |  | Providing and fixing of 15 Amps 6 module 2 + 2 switch and sockets with PVC or MS box etc complete, Make Anchor Roma. | No s | 0.00 | 4.00 |  | 0
160988 |  | Providing and fixing of 15 Amps 3 module 1+1 switch and sockets with PVC or MS box etc complete, Make Anchor Roma | No s | 0.00 | 4.00 |  | 0
160989 |  | Providing and fixing of 5 Amps 6module 2+2 switch and sockets with PVC or MS box etc complete, Make Anchor Roma. | No s | 0.00 | 7.00 |  | 0
160990 |  | Providing and fixing of 5 Amps 3 module 1+1 switch and sockets with PVC or MS box etc complete, with PVC or MS box etc complete, Make Anchor Roma. | No s | 0.00 | 7.00 |  | 0
160991 |  | Supply and fixing of 20 Amps industrial socket Legrand, Schneider make with 20amps DP Mcb | No s | 0.00 | 23.00 |  | 0
160992 |  | Supplying and fixing of 20A plug top | No s | 0.00 | 4.00 |  | 0
160993 |  | Supplying and fixing of danger board | No s | 0.00 | 2.00 |  | 0
160994 |  | Distrubution Board (DB) |  | 0.00 | 0.00 |  | 0
160995 |  | 8 Way 8+24 Modules TPN Distribution Board - of Legrand Havells make including 4Pole MCCB 63 Amps 1no, 32A MCB- 1no, SPN MCB 25A 8 no SPN MCB 16A 8 nos 10Amps 8nos), including DB dressing load balancing Labeling. | No s | 0.00 | 1.00 |  | 0
160996 |  | 4 Way SPN DB of Legrand Schneider make including, MCB (25 amps- 1 nos single phase Change over MCB for UPS | No s | 0.00 | 1.00 |  | 0
160997 |  | Cable tray Providng and fixing in place cable tray 22 Guage of different sizes as mentioned below |  | 0.00 | 0.00 |  | 0
160998 |  | 150mm wide | Rmt | 0.00 | 10.00 |  | 0
160999 |  | Fixture installation |  | 0.00 | 0.00 |  | 0
161000 |  | I T C of all Light fixtures Fans wall shelfs Fire extinguishers Misc items as directed | Nos | 0.00 | 60.00 |  | 0
161001 |  | Fly catcher fixing | Nos | 0.00 | 4.00 |  | 0
161002 |  | Installation of TV screens as guided | Nos | 0.00 | 7.00 |  | 0
161003 |  | UPS (For Sigange Lighting) |  | 0.00 | 0.00 |  | 0
161004 |  | S I T C of 1.0 kVA capacity single phase UPS with 15 minutes built-in battery backup (APC Emerson make) | Nos | 0.00 | 1.00 |  | 0
161005 |  | Providing Fixing of Ups Stand | No s | 0.00 | 0.00 |  | 0
161006 |  | Earthing |  | 0.00 | 0.00 |  | 0
161007 |  | 25x3mm thk. earthing Copper strip from earting point to LT panel | Rmt | 0.00 | 50.00 |  | 0
161008 |  | PVC Drain Line |  | 0.00 | 0.00 |  | 0
161009 |  | S I T C of complete Drainage water supply works with following specifications, |  | 0.00 | 0.00 |  | 0
161010 |  | All drainage works to be done with PVC SWR grade medium duty pipes, of following diameters, including all pipe fittings, specials, traps etc., including 1 2 4 concrete bed around drain pipes on full length, complete in all respect (Astral make) |  | 0.00 | 0.00 |  | 0
161011 |  | 75mm outside diameter | Rm | 0.00 | 25.00 |  | 0
161012 |  | uPVC Pipe Water Inlet Line |  | 0.00 | 0.00 |  | 0
161013 |  | All Water supply works to be done with cPVC grade pipes including all pipe fittings, valves all Hot water pipes to have Class 1 nitrile insulation on entire light of pipe used (Astral make) |  | 0.00 | 0.00 |  | 0
161014 |  | 20mm outside diameter | Rm | 0.00 | 35.00 |  | 0
161015 |  | I T C of Grease trap including for all necessary pvc fittings, complete in all respect | Job | 0.00 | 1.00 |  | 0
161016 |  | Hot Cold Mixture | Nos | 0.00 | 1.00 |  | 0
161017 |  | RO Tap | Nos | 0.00 | 1.00 |  | 0
161018 |  | SS Connection pipe | Nos | 0.00 | 4.00 |  | 0
161019 |  | Water meter Kranti make Brass water meter Please note with calibration certicatte is mandatory | Nos | 0.00 | 1.00 |  | 0
161020 |  | Garbage crusher |  | 0.00 | 0.00 |  | 0
161021 |  | P F Hindware Eco Food Waste Disposer(Garbage crusher) for sink as required, Power – 0.50 HP 2600 RPM Motor Frequency – 50-60 Hz Warranty 1 Year | Nos | 0.00 | 1.00 |  | 0
161022 |  | Scaffolding, Wall art, store set up charges Etc. |  | 0.00 | 0.00 |  | 0
161023 |  | Profiding Aluminum Ladder 4 Ht including deliver charges | Nos | 0.00 | 2.00 |  | 0
161024 |  | Supply and fixing Emergency Light | Nos | 0.00 | 1.00 |  | 0
161025 |  | Scaffolding for extra Hight Ceiling. | Nos | 0.00 | 1.00 |  | 0
161026 |  | TRACK MOUNTED LED SPOT LIGHT MADE OF ALUMINIUM DIA CAST COMPLETE upto 20watts LAMP WT LED | No s | 0.00 | 9.00 |  | 0
161027 |  | LED SURFACE MOUNTE (2 X 2) LUMINIAIR MADE OF ALUMINIUM CRCA COMPLETE WITH EDISION LED AND DRIVAR LAMP -------------- 40,WT LED | No s | 0.00 | 2.00 |  | 0
161028 |  | SURFACE MOUNTED WALL DOWN LIGHT MADE OF ALUMINIUM DIA CAST COMPLETE WITH CREE LED upto 20W | No s | 0.00 | 15.00 |  | 0
161029 |  | Surface mounted Cylendrical light made of aluminium dia cast, with CREE Led upto 20W | No s | 0.00 | 6.00 |  | 0
161030 |  | TRACK IN ONE MTR | No s | 0.00 | 3.00 |  | 0
161031 |  | LED strip light | Mtr | 0.00 | 10.00 |  | 0
161032 |  | SUSPENSION SYSTEM FOR TRACK(1.5m) | No s | 0.00 | 6.00 |  | 0
161033 |  | STRAIGHT,CONECTION FOR TRACK | No s | 0.00 | 20.00 |  | 0