## PriceBidservice
SubItemUniqueCode | ItemCode | ItemName | UOM | Rate | Quantity | Remarks | SupplierRate
129908 | 1 | LOCATION DESCRIPTION ANTI-TERMITE TREATMENT WORK |  | 0.00 | 0.00 |  | 0
129909 | 1.1 | LOCATION BOH MOH AREA DESCRIPTION Providing doing anti termite treatment with IMIDACLOPRID (OZIER) for entire area (Pest control) Diluting and injecting chemical emulsion 3 in floor for pre constructional Anti Termite treatment and creating a continuous chemical @ 4 center to center barrier all over as per manufacturer specification and ISI standards. (OR AS APPVD.) including a 1 year guarantee under suitable undertaking on stamp paper etc, complete as directed by Architect.(Mode of measurement is to be carpet area of floor and not the area of surface treated). | Sq. ft. | 0.00 | 850.00 |  | 0
129910 |  | LOCATION DESCRIPTION Total of Antitermite Treatment Work |  | 0.00 | 0.00 |  | 0
129911 | 2 | LOCATION DESCRIPTION CIVIL WORK |  | 0.00 | 0.00 |  | 0
129912 | 2.01 | LOCATION DESCRIPTION WATERPROOFING (MEMBRANE) |  | 0.00 | 0.00 |  | 0
129913 |  | LOCATION BOH MOH AREA DESCRIPTION Providing and laying water- proofing treatment to hand wash, BOH area consisting of 4mm Thk Apex Apcon Sheild Dr Fixit Torchsheild or equivalent polyster reinforced APP modified bitumen membrane sheet(Basic Rate Rs.2000 Roll of 10mX1m) as approved, cleaning and smoothing of entire surface, smooth plaster upto 300mm from floor rising lvl, 12mmx12mm groove at 150mm from floor rising lvl, one coat of Bitcote Dr Fixit Apex equivalent (as approved)-heavy body bitumen primer (Basic Rate Rs.82 Kg) coating as a primer on surface and till 300mm from floor rising lvl, application of membrane sheet as per application detail and packing the hole cuts for pipe line and checking the area which is water proofed. Rate includes of laying the protective layer of Plaster with curing and testing with a gaurantee of 10 years. | Sq. ft. | 0.00 | 0.00 | R.O. | 0
129914 | 2.02 | LOCATION DESCRIPTION WATERPROOFING (TAPECRETE) |  | 0.00 | 0.00 |  | 0
129915 |  | LOCATION DESCRIPTION Providing and laying water- proofing treatment to toilet, kitchen etc., consisting of 4 coats of Tape Crete to floors and vertical sides with Ist coat of TapeCrete mixed with white cement in proportion of 1 2, sealing all junctions, corners etc.and 10-12 mm thick protection plaster in cement mortar 1 4(1 cement 4 coarse sand) complete with curing and testing with a gaurantee of 10 years. | Sq. ft. | 0.00 | 980.00 |  | 0
129916 | 2.03 | LOCATION DESCRIPTION CINDER LIGHT WT. SIPORAX BLOCK BATS FILLING |  | 0.00 | 0.00 |  | 0
129917 |  | LOCATION BOH MOH RAISED AREA DESCRIPTION Providing Filling light wt. Siporex block bats to conceal drainage plumbing lines for Grease trap of average thk of 300 mm . The rates shall include for Top layer should be finished properly to receive P.C.C base flooring layer on it. The same shall be completed as per the details are provided in drawings or as directed by Architect. | Sq. ft. | 0.00 | 0.00 | R.O. | 0
129918 | 2.04 | LOCATION DESCRIPTION PCC LAYER |  | 0.00 | 0.00 |  | 0
129919 |  | LOCATION BOH MOH AREA DESCRIPTION Providing Laying P.C.C 1 3 6 of average thickness 75mm of M 10 grade of concrete ( 1 cement 3 coarse sand 6 graded stone aggregate 20 mm nominal size) as floor base. | Sq. ft. | 0.00 | 850.00 |  | 0
129920 | 2.05 | LOCATION DESCRIPTION BLOCK MASONARY WORK |  | 0.00 | 0.00 |  | 0
129921 |  | LOCATION 100 MM THICK BLOCK MASONARY ( BOH MOH Area Partition Walls ) DESCRIPTION Providing Laying of Light Wt. Foam Fly Ash Block masonry (Siporex AAC make) of thickness 100mm in super structure for any shapes, fins, projections, in shafts, under counter platform cupboards, using in cement mortar 1 4 (1 cement 4 coarse sand) mix, joints finished including scaffolding, curing complete as per specification and drawing or as directed by Project Manager. | Sq. ft. | 0.00 | 0.00 | R.O. | 0
129922 | 2.06 | LOCATION DESCRIPTION BRICK MASONARY WORK |  | 0.00 | 0.00 |  | 0
129923 |  | LOCATION DESCRIPTION Providing constructing Brick Masonry of 115 mm thk with CM 1 4 in proper line, level plumb . At every 4th coarse ht.02 nos 6mm dia round bars as stiffeners should provided. Rate should be include the cost of stiffeners,scaffolding completing with curing as per drawings or as directed by Architect site Incharge. | Sq. ft. | 0.00 | 0.00 | RO | 0
129924 |  | LOCATION DESCRIPTION Providing constructing Brick Masonry of 230 mm thk with CM 1 4 in proper line, level plumb At every 1 tm ht. interval stiffener should be provided. Rate to include the cost of stiffener, the necessary curing scaffolding etc. complete as directed by Architect. | Sq. ft. | 0.00 | 0.00 | RO | 0
129925 | 2.07 | LOCATION DESCRIPTION PLASTER |  | 0.00 | 0.00 |  | 0
129926 |  | LOCATION Plaster on 100 MM THICK BLOCK MASONARY ( BOH MOH Area Partition Walls ) DESCRIPTION P L12-15mm thick plaster in cement mortar 1 4 (1 cement 4coarse sand) to ceiling, all typesof R.C.C. work, brick work surfaces at all levels in line,level and plumb including smooth cement finish and providing necessary grooves at junctions of walls.Rate shall be inclusive of scaffolding and complete with curing etc | Sq. ft. | 0.00 | 0.00 | RO | 0
129927 | 2.08 | LOCATION DESCRIPTION RCC WORKS |  | 0.00 | 0.00 |  | 0
129928 |  | LOCATION RCC LINTEL on BOH MOH Area DESCRIPTION Providing laying RCC slab lintel of size 41 2 x 6 over door in FOH area. Rates include the centerring shuttering and steel reinforcement at all levels, excluding underplaster. | Rft. | 0.00 | 0.00 | RO | 0
129929 | 2.09 | LOCATION DESCRIPTION LT PANEL, SERVER COUNTER BASE WORK |  | 0.00 | 0.00 |  | 0
129930 |  | LOCATION BASE FOR LT PANAL, SERVER RACK, POS AREA COUNTER DESCRIPTION P f of 8 ht base for water tanks, DG panel LT panel with RCC lintel Rates include the centerring shuttering and steel reinforcement at all levels, excluding underplaster and waterproofing. | Sq. ft. | 0.00 | 0.00 |  | 0
129931 |  | LOCATION DESCRIPTION |  | 0.00 | 0.00 |  | 0
129932 |  | LOCATION DESCRIPTION SUB TOTAL OF CIVIL WORK |  | 0.00 | 0.00 |  | 0
129933 | 3 | LOCATION DESCRIPTION FLOORING |  | 0.00 | 0.00 |  | 0
129934 |  | LOCATION DESCRIPTION |  | 0.00 | 0.00 |  | 0
129935 | 3.01 | LOCATION MORACCON MOSAIC Tile Flooring ( FOH Area ) DESCRIPTION FLOORING TILE Providing laying MORACCON MOSAIC tiles ( KASA DECOR ) of size of 300 x 300 mm on 40 mm thk of cement sand bedding with CM 1 4 (fixing to be done with cement slurry paste) for dinning area with all grouting.Marfil Make (Basic Rate of tile Rs.160 - per sq.ft.) | Sq. ft. | 0.00 | 340.00 |  | 0
129936 | 3.02 | LOCATION FRENCH WENGE ( SIDRON )Tile Flooring ( FOH Area ) DESCRIPTION FLOORING TILE Providing laying FRENCH WENGE ( Sidron ) tiles of size of 600 x 1200 mm on 40 mm thk of cement sand bedding with CM 1 4 (fixing to be done with cement slurry paste) for dinning area with all grouting.Marfil Make (Basic Rate of tile Rs.160 - per sq.ft.) | Sq. ft. | 0.00 | 195.00 |  | 0
129937 | 3.03 | LOCATION AZUL BIANCO ( SIDRON )Tile Flooring ( FOH Area ) DESCRIPTION FLOORING TILE Providing laying AZUL BIANCO tiles of size of 600 x 600 mm on 40 mm thk of cement sand bedding with CM 1 4 (fixing to be done with cement slurry paste) for dinning area with all grouting.Marfil Make (Basic Rate of tile Rs.65 - per sq.ft.) | Sqft | 0.00 | 400.00 |  | 0
129938 | 3.04 | LOCATION GRANITE Door Cill 6 wide for BOH MOH Area DESCRIPTION Providing fixing of 19 mm thk. granite 6 wide door Cill over a bed of 20 mm thk. Cement mortar ( 1 4 ) jointed with cement slurry mixed with pigment to match the colour of granite including necessary wastage ,cutting ,grinding polishing complete. (Base Rate of granite is Rs 180 - sq.ft.) | Rft | 0.00 | 27.00 |  | 0
129939 |  | LOCATION DESCRIPTION |  | 0.00 | 0.00 |  | 0
129940 |  | LOCATION DESCRIPTION SUB TOTAL OF FLOORING WORK |  | 0.00 | 0.00 |  | 0
129941 |  | LOCATION DESCRIPTION WOOD WORK |  | 0.00 | 0.00 |  | 0
129942 |  | LOCATION FOH AREA PARTITION BETWEEN TABLE DESCRIPTION Providing making fixing in position Low height Veneer Partition made of MS Frame work fixed on floor @ 600mm c c both sides then fixed 12mm thick HDHMR Board both sides of MS Frame work finally finished with Veneer of approved make polishing at top finished with Teak wood 75mmm widefinished with polishing matching with Veneer polishing, complete in all respect. ( Base Rate of Veneer @ Rs. 150 - Sqft ) | Sqft | 0.00 | 50.00 |  | 0
129943 |  | LOCATION DESCRIPTION Total of Wood Work |  | 0.00 | 0.00 |  | 0
129944 | 6 | LOCATION DESCRIPTION FALSE CEILING WORK |  | 0.00 | 0.00 |  | 0
129945 | 6.01 | LOCATION GYPSUM FALSE CEILING DESCRIPTION Providing fixing of seamless GYPSUM BOARD 12.5mm thk fixed to the under side of the suspended grid formed of GI perimeter channel of size 20x27x30mm fixed along the wall by using wood screws metal expansion rawl plugs. The GI intermediate channel of size 45x15x0.90mm shall be fixed to the suspended strap hanger GI ceiling angle at intervals No.t more than 1220mm.The suspended GI ceiling angle strap hanger is to be connected with GI soffit cleat of size 37x27x25, 1.6mm it should be fixed on the roof slab beam by using metal expansion fasteners of 12.5mm dia. to the length of 35mm with screw at top ends, including all drops, coves etc and taping finally finish with paint of approved make shade. Rate to be inclusive cutting for lights, grills ducts etc., Paint As per the Details, completed as per the details are provided in drawings or as directed by Architect Engineer. | Sq. ft. | 0.00 | 920.00 |  | 0
129946 | 6.02 | LOCATION HDHMR BOARD FALSE CEILING ABOVE POS COUNTER FINISH WITH PAINT DESCRIPTION Providing and fixing HDHMR Board false ceiling made up of 12mm thick HDHMR board fixed over MS Frame work finished with Laminate of approved make including base primer Paint on MS frame work. The rate inclusive of MS Frame work, HDHMR Board, fixing arrangement, Laminate, Cutting of lights grill complete in all respect. | Sq. ft. | 0.00 | 220.00 |  | 0
129947 | 6.03 | LOCATION TRAP DOORS [IN BOH AREA] DESCRIPTION Providing and making Trap door made of 12 mm thick HDHMR Board finished with Paint of approved make shade including all necessary frame work in Sal wood complete as per the detailed drawing instruction provided by architect. Rate is inclusive of all necessary hardware, completed as per the details are provided in drawings or as directed by Architect Engineer. | Sq. ft. | 0.00 | 25.00 |  | 0
129948 | 6.04 | LOCATION Cove in Ceiling Area DESCRIPTION Providing making Cove in ceiling as per design | Rft | 0.00 | 250.00 |  | 0
129949 |  | LOCATION DESCRIPTION SUB TOTAL OF FALSE CEILING |  | 0.00 | 0.00 |  | 0
129950 | 7 | LOCATION DESCRIPTION MISC. WORK |  | 0.00 | 0.00 |  | 0
129951 | 7.01 | LOCATION FOH AREA SS TRANSITION PROFILE DESCRIPTION Providing laying floor SS transition profile as per approved sample including all fixing arrangement between junction of two type flooring i.e. wooden carpet tile stone junction complete in all respect.( Basic cost for Transition profile @ Rs. 350 - Rmtr) | Rft | 0.00 | 75.00 |  | 0
129952 | 7.02 | LOCATION FOH AREA PERIPHERY LOW HEIGHT PARTITION DESCRIPTION Providing making fixing MS low height partition made of 50 x 50mm MS tube frame work fixed in floor with help of MS strip on floor with chemical fastners then fixed 100 x 50mm MS Tube over MS Strip then fixed 50 x 50 MS tube frame for partition, then Fixed 2mm thick MS CNC cut Jali in frame work with MS angle as per design finally finished with Paint of approved make shade complete. Rate inclusive of MS members, cutting, welding, grinding, chemical fastners, painting etc. complete as per design drawing. | Sqft | 0.00 | 125.00 |  | 0
129953 | 7.03 | LOCATION FOH AREA COLOUMN INSIDE PAINT DESCRIPTION Providing applying Of Two or more coats of roller applied premium acrylic emulsion(Asian -0765 MORNING GLORY) paint of interior grade,having VOC (Volatile Organic Compound ) content less than 50 grams litre of approved brand and manufacture (Asian Paints applyingTwo coats birla putty to achive smooth surface of BOH area ceiling and one coats primer and two or more coats of paint to achieve even shade and colour as per direction and satisfaction of Architect | Sqft | 0.00 | 100.00 |  | 0
129954 | 7.04 | LOCATION Scaffolding required for ducting work outside premises DESCRIPTION Scaffolding required for ducting to be taken from Ultra area glazing till roof top of airport, considering 3-4 floors. | Job | 0.00 | 1.00 |  | 0
129955 | 7.05 | LOCATION Barricading and flex for ducting work outside premises DESCRIPTION Barricading and flex to cover scaffolding for ducting work from Ultra bar till airport roof top, considering 3-4 floors. | Job | 0.00 | 1.00 |  | 0
129956 | 7.06 | LOCATION ACP cladding for above point 7.05 DESCRIPTION Airport approved ACP panelling to be done with alluminum framing ms brackets with fasteners and complete accessories from ground till roof top of airport. | Job | 0.00 | 1.00 |  | 0
129957 |  | LOCATION DESCRIPTION Total of Misc. Work |  | 0.00 | 0.00 |  | 0
129958 | 8 | LOCATION DESCRIPTION GRAPHIC SIGNAGES |  | 0.00 | 0.00 |  | 0
129959 | 8.01 | LOCATION Near Glazing FOH Area DESCRIPTION Providing Making fixing in position Ultra bar lit signage ( 2500 x 400mm ) made of MS Frame work finish with paint including all fixing arrangement, lit etc. complete. | Nos | 0.00 | 1.00 |  | 0