## PriceBidservice
SubItemUniqueCode | ItemCode | ItemName | UOM | Rate | Quantity | Remarks | SupplierRate
151418 |  | CINDER or LIGHT WT. SIPORAX BLOCK BATS FILLING |  | 0.00 | 0.00 |  | 0
151419 |  | MOH raised floor - Providing and Filling light wt. Siporex block bats to conceal drainage and plumbing lines. The Top layer should be finished properly to receive P.C.C base flooring layer on it. The same shall be completed as per the details are provided in drawings or as directed by Architect. | Sq.m. | 0.00 | 25.00 |  | 1700
151420 |  | PCC Layer - Providing and Laying P.C.C 1 3 6 of average thickness of upto 50mm of M 10 grade of concrete ( 1 cement 3 coarse sand 6 graded stone aggregate 20 mm nominal size) as floor base. | Sq.m. | 0.00 | 25.00 |  | 1000
151421 |  | FLORING and WALL TILING |  | 0.00 | 0.00 |  | 0
151422 |  | ENDURA GREY (MAKE JOHNSON) TILE - Providing and Fixing 600x600mm vitrified tile flooring with cement-sand mortar bedding of appd proportions as per the design and specifications. Joints to be filled properly with pigmented cement or epoxy grouts matching the tile. Flooring should be fixed in proper plumb line. Job to include cost of labour, material, cartage, loading, unloading, cutting, fixing and grouting. ( MOH Area ) | Sq.m. | 0.00 | 22.00 |  | 2700
151423 |  | PALOMA GREY MATT - A (MAKE RAK CERAMICS) TILE - Providing and Fixing 600x600mm vitrified tile flooring with cement-sand mortar bedding of appd proportions as per the design and specifications. Joints to be filled properly with pigmented cement or epoxy grouts matching the tile. Flooring should be fixed in proper plumb line. Job to include cost of labour, material, cartage, loading, unloading, cutting, fixing and grouting. ( FOH Area ) | Sqm | 0.00 | 22.00 |  | 2800
151424 |  | SS Skirting - 4 inch height - Providing and Fixing appvd ss skirting fixed on plywood base as per the design and specifications. Joints to be filled properly with pigmented cement or epoxy grouts matching the tile. Skirting should be fixed in proper plumb line. Job to include cost of labour, material, cartage, loading, unloading, cutting, fixing and grouting. ( FOH Area ) | R.M | 0.00 | 12.00 |  | 900
151425 |  | SS Skirting - 6 inch height - Providing and Fixing appvd ss skirting fixed on plywood base as per the design and specifications. Joints to be filled properly with pigmented cement or epoxy grouts matching the tile. Skirting should be fixed in proper plumb line. Job to include cost of labour, material, cartage, loading, unloading, cutting, fixing and grouting. ( FOH Area ) | R.M | 0.00 | 10.00 |  | 1400
151426 |  | ENDURA GREY (MAKE JOHNSON) TILE SKIRTING ( 4 inch High ) - Providing and Fixing 600x600mm vitrified tile skirting with cement-sand mortar bedding of appd proportions as per the design and specifications. Joints to be filled properly with pigmented cement or epoxy grouts matching the tile. Skirting should be fixed in proper plumb line. Job to include cost of labour, material, cartage, loading, unloading, cutting, fixing and grouting. ( MOH Area ) | R.M | 0.00 | 24.00 |  | 600
151427 |  | Commercial Tiles for Wall - Providing and Fixing of 200x300mm Commerical wall tile as appvd with cement-sand mortar bedding of appd proportions as per the design and specifications. Joints to be filled properly with pigmented cement or epoxy grouts matching the tile or stone. Flooring should be fixed in proper plumb line . Job to include cost of labour, material, cartage, loading, unloading, cutting, fixing and grouting. ( BOH Area ) | Sq.m. | 0.00 | 12.00 |  | 2800
151428 |  | Terracota Tiles for Wall - Providing and Fixing of 75x300mm Terracota Tiles on wall as appvd with cement-sand mortar bedding of appd proportions as per the design and specifications. Joints to be filled properly with pigmented cement or epoxy grouts matching the tile or stone. Flooring should be fixed in proper plumb line . Job to include cost of labour, material, cartage, loading, unloading, cutting, fixing and grouting. | Sq.m. | 0.00 | 24.00 |  | 3500
151429 |  | Decorative Wall Tiles - Providing and Fixing of 300x300mm Decorative tiles on wall as appvd with adhesive of appd proportions as per the design and specifications. Joints to be filled properly with pigmented cement or epoxy grouts matching the tile or stone. Flooring should be fixed in proper plumb line . Job to include cost of labour, material, cartage, loading, unloading, cutting, fixing and grouting. | Sq.m. | 0.00 | 18.00 |  | 4700
151430 |  | Granite on back Counter - Providing and Fixing of 18mm th. Granite for counter top as appvd with adhesive as per the design and specifications. Joints to be filled properly with pigmented cement or epoxy grouts matching the tile or stone. Flooring should be fixed in proper plumb line . Job to include cost of labour, material, cartage, loading, unloading, cutting, fixing and grouting. | Sq.m. | 0.00 | 5.00 |  | 6500
151431 |  | Granite on Jambs, - Providing and Fixing of 18mm th. Black Granite on wall, Floor jambs and Back counter top as appvd with adhesive as per the design and specifications. Joints to be filled properly with pigmented cement or epoxy grouts matching the tile or stone. Flooring should be fixed in proper plumb line . Job to include cost of labour, material, watage, chmafering, polishing of edges, cartage, loading, unloading, cutting, fixing and grouting. | R.M. | 0.00 | 13.00 |  | 1500
151432 |  | Providing and laying plain cement concrete of specified grade, 1 2 4 (1 cement 2 coarse sand 4 graded stone aggregate 20 mm and down gauge) as bed concrete in locations as called for laid, consolidated and cured etc. complete upto maximun 100mm thickness as per specification and drawing including the cost of centering and shuttering. | Sq.m. | 0.00 | 20.00 |  | 1670
151433 |  | CEILING WORKS |  | 0.00 | 0.00 |  | 0
151434 |  | Gypsum False ceiling - Fire rated - Providing and fixing -in position Saint Gobain Gyproc make, Gypsum Board False Ceiling as per manufacturer s specifications and instructions with 12.5 mm thick `Gypboard Screw-fixed to the underside Of suspended G.I. grid. G.I. grid should be Constructed and suspended from the main ceiling as per manufacturer s instructions and as per specifications using Original Co. Specified GypRock Framework Sections G.I.24 gauge The Gypboard should be fixed to G.I. grid with 25 mm long Drawali Screws. The `Gypboard to be used should be 12.5mm thick FireRated Saint-Gobain make Tapered edge boards. The boards should Be taped and filled from underside to give smooth, seamless ceiling. The rate should include necessary additional ceiling sections and intermediate channels openings for light fixtures, A.C. ducts, vertical drops, offsets. etc. Additional Intermediate channels should be fixed to strap hangers for additional support to prevent strap hangers from buckling or swaying at every 1200 mm. Item to be completed in all respect including necessary sleeves for ducts finishing of joints cut outs supports for A.C. grills, light fixtures, speakers etc. | Sq.m. | 0.00 | 50.00 |  | 1750
151435 |  | Providing making and fixing 4 inch high and 20mm thick laminate finish HDHMER Board fire rated rafters ( @ 200mm C or C ) as per design made of 18mm thick HDHMR Board rafter fixed on existing false Ceiling finally finish with 1mm thick laminate of approved make and shade. Rate inclusive of all required mateerial, labour, fixing arrangement complete as per drawing and design complete. ( Base rate of Laminate @ Rs. 45 or - Sqft ) | Sq.m. | 0.00 | 20.00 |  | 3600
151436 |  | Providing and fixing Trap door to be made of 19mm Fire Rated ply, finished with laminate or approved paint to match the shade of false ceiling. The trapdoor edges to be finished with 8mm thick teak wood lipping painted to match ceiling color. The item is inclusive of all fittings, fixtures and hardware; providing and fixing all necessary SS hinges (concealed), approved locking system, tied with safety chain, any frames, necessary support structure from the ceiling for fixing the trap door shutters, shadow gap, tools and tackles etc. Rate shall include all wastage, necessary cutting,all leads and lifts at all levels, loading and unloading, transportation and all other incidental charges, cost of materials, providing patterns,as per design, labour, etc.,complete as per specification, design and details,as per the instructions of the Architect or Engineer in charge. ( 1500,mm x 750mm ) Refer to detail drawing | No | 0.00 | 1.00 |  | 3600
151437 |  | PAINTING AND POLISHING |  | 0.00 | 0.00 |  | 0
151438 |  | POP Punning On walls - Providing and applying of Plaster of Paris Punning (1st Quality ISI approved POP) over plastered with minimum thickness of 8mm-12mm to existing wall surfaces, ceilings and concrete members etc., to be finished in line and plumb with smooth surface ready to receive paint base. Rate to be inclusive of hacking wall surfaces for better bonding, cleaning, scrubbing the surface, proving grooves if necessary etc., complete as per architect s approval. | Sq.m. | 0.00 | 7.00 |  | 700
151439 |  | Asian Royale Paint Morning Glory- 0765 PT-01 - Sand papering the finished gypsum ceiling surface, filling in the cracks on the surface if any, Apply a coat of cement primer on the surface, Applying enamel putty making the surface smooth, applying one more coat of cement primer on the surface and applying two or more coats of approved Black Royale paint in approved hue to achieve uniform shade. | Sq.m. | 0.00 | 65.00 |  | 500
151440 |  | Asian Royale Paint K127 Graphite Grey-N PT-04 - Sand papering the finished gypsum ceiling surface, filling in the cracks on the surface if any, Apply a coat of cement primer on the surface, Applying enamel putty making the surface smooth, applying one more coat of cement primer on the surface and applying two or more coats of approved Black Royale paint in approved hue to achieve uniform shade. | Sq.m. | 0.00 | 22.00 |  | 500
151441 |  | CARPENTERY |  | 0.00 | 0.00 |  | 0
151442 |  | IDLI.COM FRONT COUNTER - Providing and Fixing in place 900mm high from MOH fflvl., Front counter made out of 50x50mm MS tubular section in 600x600mm grid in both directions, fixed to the base slab and side walls to create rigidity, clad with 12mm th, HDHMR fire rated ply covered with 1mm thick laminate of approved make and shade on the internal (MOH) side and FOH side covered with 19mm th. router cut HDHMR fire rated ply finished with paint of approved make and shade then further cladded 6mm thick router cut HDHMR jali ( 750 x 775mm ) finished with PU Paint of approved make and shade on the outside with cove arrangement at counter top level and at top also finished with 19mm thick HDHMR fire rated Ply and finally finished with 12mm thick Corian of approved make and shade including grinding, buffing, polishing, moulding, edge chemfering complete. Rate inclusive of M.S. frame work, 19mm thick CNC cut HDHMR fire rated ply +12mm thick HDHMR fire rated ply, PU Paint finish 6mm thick CNC cut HDHMR Jali, 12mm thick Corian, creating flap door with one end hinged as per details, all necessary hardware, wastage, making provision for electrical wiring, lighting etc complete in all respects as per drawings. Measurement as per elevation. | Sq.m. | 0.00 | 13.00 |  | 18700
151443 |  | Providing and Fixing in place 12mm thick Corian for Storage Couter top as design including all fixing arrangement, grinding, buffing polishing, edge chemfering, moulding complete. Rate inclusive of 12mm th. counter top corian, as per details, all necessary hardware, wastage, making provision for electrical wiring, lighting etc complete in all respects as per drawings. Measurement as per elevation. ( Base rate of Corian @ Rs. 1000 or - Sqft ) | Sq.m. | 0.00 | 2.50 |  | 18082
151444 |  | P or F 12mm thick Corian paneling ( C-Type 75mm + 100mm + 75mm ) as per design made of MS Box section 50x25mm ,18 gauge at a spacing of 600 mm c or c in both direction to achieve rigidity in the frame of approved sections fixed to floor or soffit or existing ceiling structure with rust-free treatment and enamel paint of colour as specified then fixed 19mm thick HDHMR fire rated and finally finished with 12mm thick corian of approved make and shade including grinding, buffing, polishing, moulding, edge chemfering complete. Rate inclusive of all necessary M.S. frame work, hardware, HDHMER fire rated Ply, Corian, wastage, making provision for electrical points and edges with grooves, provision for fixing concealed LED lights, edge finishing as per detailed drawing. Measurement as per elevation. ( Above counter L- Type Corian Paneling 75mm + 100mm +75mm ) ( Base rate of Corian @ Rs. 1000 or - Sqft ) | R.M. | 0.00 | 5.00 |  | 4520
151445 |  | TOUGHENED GLASS PANELING - Providing making and fixing 8mm thick frosted toughened glass paneling as per design with Aluminium U profile at counter level and false ceiling level as per design including all fixing arrangement. Rate inclusive of 12mm thick toughened glass, Aluminium U profile, all required fixing hardware complete. ( on Facade Above Counter ) | Sq.m. | 0.00 | 7.00 |  | 6000
151446 |  | SHERA BOARD PARTITION - P or F full height Shera Board Partition approx. 2700mm high, in 12mm thk Shera board fire rated fixed both sides on Framework of MS Box section 50x50mm ,18 gauge at a spacing of 600 mm c or c in both direction to achieve rigidity in the frame of approved sections supported or hung from existing airport structure, floor with rust-free treatment and enamel paint of colour as specified and finally finished with Shera board ready to recieve tile. Rate inclusive of all necessary hardware, wastage, making provision for electrical points, Fire paint coating on shera board etc complete fascia and edges with grooves, edge finishing as per detailed drawing. Measurement as per elevation. | Sq.m. | 0.00 | 3.00 |  | 9020
151447 |  | BOX TYPE LAMINATE PANELING - P or F Laminate paneling ( Box Type 300mm deep ) made to shape as per dwg, of MS Box section 50 x 50mm ,18 gauge at a spacing of 600 mm c or c in both direction to achieve rigidity in the frame of approved sections fixed to floor or soffit or existing ceiling structure with rust-free treatment and enamel paint of colour as specified then fixed 19mm thick HDHMR fire rated and finally finished with Laminate of approved make and shade with necessary grooves thick . Rate inclusive of all necessary hardware, HDHMER fire rated Ply, Laminate, wastage, making provision for electrical points and edges with grooves, provision for fixing concealed LED lights, edge finishing as per detailed drawing. Measurement as per elevation. ( DMB Base Paneling ) Base rate of Laminate @ Rs.45 or - Sqft ) | Sq.m. | 0.00 | 3.00 |  | 9800
151448 |  | OPEN Shelves Storage - Providing and placing in position open shelves storage 300mm deep made out of 19mm thk. HDHMR fire rated board on back, both sides and shelves finished with 1mm thick Laminate of approved make and shade at top and bottom and Back side with necessary support and exposed edges finish with PVC edge bending complete. Cost to include all required hardware for fixing arrangement fasteners, and rubber or PVC leveller etc. complete in all respect as per detailed drawing. Size 900 x 450 x 1050 mm ( Base Cost of Laminate @ Rs. 45 or - Sqft ) | Sq.m. | 0.00 | 3.00 |  | 11000
151449 |  | BULK HEAD FAÇADE WORK - P or F Laminate paneling made to shape as per dwg, of MS Box section 50 x 50mm ,18 gauge at a spacing of 600 mm c or c in both direction to achieve rigidity in the frame of approved sections fixed to floor or soffit or existing ceiling structure with rust-free treatment and enamel paint of colour as specified then fixed 19mm thick HDHMR fire rated and finally finished with Laminate of approved make and shade with necessary grooves thick . Rate inclusive of all necessary hardware, HDHMER fire rated Ply, Laminate, wastage, making provision for electrical points and edges with grooves, provision for fixing concealed LED lights, edge finishing as per detailed drawing. Measurement as per elevation. ( Facade Bulk head ) ( Base rate of Laminate @ Rs.45 or - Sqft ) | Sq.m. | 0.00 | 10.00 |  | 10500
151450 |  | Providing making and fixing 3 inch deep and 20mm thick laminate finish HDHMER fore rated Board rafter ( @ 200mm C or C ) as per design made of 18mm thick HDHMR fire rated Board rafter fixed on existing false Ceiling finally finish with 1mm thick laminate of approved make and shade. Rate inclusive of all required mateerial, labour, fixing arrangement complete as per drawing and design complete. ( Bulk Head facade ). ( Base rate of Laminate @ Rs.45 or - Sqft ) | R.M. | 0.00 | 22.00 |  | 2600
151451 |  | Providing Making and fixing in position 20mm x 20mm HDHMER fire rated Board Strips as per design including all fixing arrangement and finally finish with laminate of approved make and shade complete. Rate inclusive of all required mateerial, labour, fixing arrangement complete as per drawing and design complete. ( Bulk Head facade ). ( Base rate of Laminate @ Rs.45 or - Sqft ) | R.M. | 0.00 | 14.00 |  | 850
151452 |  | P or F 12mm thick Corian paneling ( C-Type 75mm + 100mm + 75mm ) as per design made of MS Box section 50x25mm ,18 gauge at a spacing of 600 mm c or c in both direction to achieve rigidity in the frame of approved sections fixed to floor or soffit or existing ceiling structure with rust-free treatment and enamel paint of colour as specified then fixed 19mm thick HDHMR and finally finished with 12mm thick corian of approved make and shade including grinding, buffing, polishing, moulding, edge chemfering complete. Rate inclusive of all necessary M.S. frame work, hardware, HDHMER Ply, Corian, wastage, making provision for electrical points and edges with grooves, provision for fixing concealed LED lights, edge finishing as per detailed drawing. Measurement as per elevation. ( Above counter L- Type Corian Paneling 75mm + 100mm +75mm ) ( Base rate of Corian @ Rs. 1000 or - Sqft ) | R.M. | 0.00 | 12.00 |  | 4520
151453 |  | IDLI.COM SIGNAGE BOARD - Providing and Fixing 1 -6 inch high and 2215mm long ACP base with 3 inch thick verticals of approved make and shade alongwith Logo in Front Lit Acrylic Signage of approved wattage and electrical points . Job to include cost of labour, material, cartage, loading,unloading, glazing, hardware, adhesives or resins, edgeband, etc. | No. | 0.00 | 1.00 |  | 15000
151454 |  | IDLI.COM SIGNAGE BOARD - Providing and Fixing 1 -2 inch high and 1735mm long ACP base with 3 inch thick verticals of approved make and shade alongwith Logo in Front Lit Acrylic Signage of approved wattage and electrical points . Job to include cost of labour, material, cartage, loading,unloading, glazing, hardware, adhesives or resins, edgeband, etc. | No. | 0.00 | 1.00 |  | 10000
151455 |  | IDLI.COM DMB - Providing and Fixing boxing for fixing 2 No.s 43 inch DMB s on back of MOH wall, made out of 19mm th. HDHMR fire rated ply, as per the design finished with Laminate as per approved shade, complete with hardware, locks etc. Job to include cost of labour, material, cartage, loading,unloading, glazing, hardware, adhesives or resins, edgeband, etc. Measurement as per elevation | Sq.m. | 0.00 | 2.00 |  | 9800
151456 |  | FRESHLY FRESH FOOD SIGNAGE - Providing and Fixing 0 -5 inch high and 1950mm long ACP base with 3 inch thick verticals of approved make and shade along with Logo in Back Lit Acrylic Signage of approved wattage and electrical points . Job to include cost of labour, material, cartage, loading,unloading, glazing, hardware, adhesives or resins, edgeband, etc. | Nos | 0.00 | 1.00 |  | 3200
151457 |  | PURE VEG. SIGNAGE - Providing and Fixing 0 -5 inch high and 930mm long ACP base with 3 inch thick verticals of approved make and shade along with Logo in Back Lit Acrylic Signage of approved wattage and electrical points . Job to include cost of labour, material, cartage, loading,unloading, glazing, hardware, adhesives or resins, edgeband, etc. | Nos | 0.00 | 1.00 |  | 8000
151458 |  | HEALTHY. HOT. TASTY SIGNAGE - Providing and Fixing 0 -5 inch high and 1850mm long ACP base with 3 inch thick verticals of approved make and shade along with Logo in Back Lit Acrylic Signage of approved wattage and electrical points . Job to include cost of labour, material, cartage, loading,unloading, glazing, hardware, adhesives or resins, edgeband, etc. | Nos | 0.00 | 1.00 |  | 3600
151459 |  | IDLI.COM FRONT AND BACK UNDER COUNTER STORAGE - Providing and fixing in place under Counter storage approx. 750mm deep and 900mm high, made out of 19mm marine fire rated ply complete with drawers and pedestal storage units duly finished in appvd laminate as per the dwg. Counter to be finished in Granite of approved make and shade (taken seperately). Job to include cost of labour, material, cutting and finishing top, 150mm high back support cartage, loading,unloading, hardware, adhesives or resins, edgeband and appvd coatings or polishing. Measurement as per elevation. | Sq.m. | 0.00 | 6.00 |  | 23000
151460 |  | Providing and fixing in place Flap door for shaft access approx. 1050mm high, made out of 19mm th. HDHMR fire rated ply, laminated on all visible faces, higed as per details. Rate inclusive of all necessary hardware, wastage, etc complete in all respects as per drawings | No. | 0.00 | 1.00 |  | 6500
151461 |  | MISCELLANEOUS |  | 0.00 | 0.00 |  | 0
151462 |  | P or F in place 50mm dia SS foot rail, fixed to the floor or counter or wall with 25mm dia members and cleats of the same finish. Rate inclusive of all necessary hardware, wastage, fixing, etc complete in all respects as per details. | R.M | 0.00 | 7.00 |  | 3500
151463 |  | Providing and fixing STAINLESS STEEL CORNER GUARD, finished in Black anodized color with all necessary arrangements and hardware, all as per approved sample, as shown in drawing, including all wastage, all incidentals, clamp, cutting, fixing, lead, lift, scaffolding, staging, as shown in drawing, complete in all respect as per drawing, designs and directions by Architect or Project-In-charge. | R.M | 0.00 | 12.00 |  | 1500
151464 |  | Providing and fixing in position LT Panel and DB storage units 450mm Deep with Louver Shutters formed of 19mm thick fire rated Ply formwork or carcass with adjustable shelves as per details.The storage to be finished with laminate of approved make and shade. Externally finished with 1mm thick laminate of approved make and shade. All internal surfaces to be laminated with 0.8mm thick laminate to approved shade. The LT Panel and DB Storage should be perforated with louvers for Ventilation as per detailed drawing. Cabinet to be complete with all hardware installed as directed to consist of the following Louvers Shutter to have soft closing hinge of approved make installed strictly as per manufacturers guidelines with requisite tools. Each set of shutters to be provided with 1 no multi purpose lock as specified, recessed handles , auto bolt, 100mm high skirting match with flooring etc.To be completed as per the Detailed Drawing and Architect s Approval. | Sq.m | 0.00 | 3.50 |  | 15200
151465 |  | Wooden boxing to be done for CCTV DVR and other system | Job | 0.00 | 1.00 |  | 6500
151466 |  | Hoods installation with all accessories or fittings such as ms support or anchor fasteners etc in all aspects. | Job | 0.00 | 2.00 |  | 6500
151467 |  | Equipment s shifting from terminal outside till putlet with placement. Kinldy note handling and shifting of equipment s to be done on properly basis. | Job | 0.00 | 1.00 |  | 15000
151468 |  | Providing fixing Signage as per Image | Nos | 0.00 | 1.00 |  | 15000