## PriceBidservice
SubItemUniqueCode | ItemCode | ItemName | UOM | Rate | Quantity | Remarks | SupplierRate
94630 | 1 | HDHMR board base framing Cut and shape the 18mm thk HDHMR board to match the design and dimensions specified in the drawings or as directed by the site engineer. Consider factors such as the shape, thickness, and size of the table top. Consider 18mm HDHMR board to make the structure and 10-12mm bend ply to make curve surfaces on top 6mm MDF. | SqFt | 0.00 | 758.00 |  | 220
94631 | 2 | MS Framing - Providing fixing an ms section 50x50mm structure for the specified counter as per design. | Rft | 0.00 | 313.00 |  | 175
94632 | 3 | Granite at the table top Providing fixing a 35-38mm thick granite surface as the top surface of the counter, applied over the HDHMR board. Ensure the HDHMR board surface is clean, dry, and free from any dirt, dust, or imperfections that may affect the adhesion of the corian. Remove any adhesive residues or smudges from the corian surface, leaving it clean. | SqFt | 0.00 | 133.00 |  | 850
94633 | 4 | Brick look ceramic Tile Cladding - (COUNTER FASCIA) Providing and fixing in Ceramic tile of approved make shade on any surface as per details in drawing and Over 12 mm thk bed of cement mortar 1 3 (cement fine sand ) with thick grey cement slurry, with hairline joints using cement grout. The job includ cutting of tiles making smooth edges wherever required. The work shall also include cost of materials, wastages, labour, all lead and lift at all levels, loading and unloading, transportation, curing etc. and all other incidental charges etc. Complete as specified in the drawing to the satisfaction of the Site Engineer. Ceramic wall tile (Printed) With customized line work Make -Ceramic wall tile brick red | SqFt | 0.00 | 625.00 |  | 350
94634 | b.1 | Vinyl Flooring - Providing laying grey vinyl flooring, 6-10mm thick of 1st quality laid on floor- Customized tile with base rate of Rs. 0 - per sqft | Sqft | 0.00 | 1398.00 |  | 110
94635 | b.2 | Guard Rail - Providing fixing SS 304 - 25mm dia SS guard rail to be fixed on the floor ,you ll need appropriate hardware like screws or bolts , drill,and finish in original ss chrome finish. | Rft | 0.00 | 72.00 |  | 850
94636 | C | Bar Counter MS Portal |  | 0.00 | 0.00 |  | 0
94637 |  | MS Structure - Providing and Fixing 50X50mm MS section framing for Bar counter portal structure. Welding, screwing and joining from each other, floor,Complete partition framing from MS sections. Finished in black with powder coating as per finishes schedule. | Rft | 0.00 | 157.00 |  | 250
94638 |  | 75mm thk box of MS Sheet base for Signage finished in black with powder coating as ID schedule on all sides, standing from MS structure of bar counter and supported by 50x50mm MS section as per detail drawing. | sqft | 0.00 | 69.00 |  | 800
94639 |  | Brand signage in closed Metal edges and front lit. Color temperature of Light will be 4000k. | LS | 0.00 | 1.00 |  | 0
94640 |  | MS perforated sheet behind the acrylic signage in wave pattern fixed to 75mm thk ms box and supported by | Sqft | 0.00 | 236.00 |  | 850
94641 |  | 25mm dia MS rods finished in black with powder coating as per finishing schedule to be fixed in front and at back of perforated sheet to provide support from bending etc. and these rods are fixed to 75mm thk ms box at the rear side, refer to detail drawing | Rft | 0.00 | 232.00 |  | 150
94642 | D | BACK ENTRY DOOR |  | 0.00 | 0.00 |  | 0
94643 | 1 | BACK ENTRY DOOR - Wicket Door - Providing fixing in position 1200mm high Single Leaf Wicket Door made up of 38mm thick solid wood shutter of approved make thickness, Inner outer sidefinished with polished and outer, finish including providing fixing 12 mm thk Wooden lipping all around, including P F of Door frame made out of CP Teak Ash wood or equivalent with melamine polish finish. Size of the frame approximate 175mm wide X 50mm thick. Applicable hardware s such as s s handles, floor spring and any other hardware etc required to complete the related works as per design detail. door hardware make consider Dorma Hafele Ozon equilient. | NOS | 0.00 | 1.00 |  | 15000
94644 |  | ALL COMPONENTS OF CARPENTRY (PLYWOOD GYPSUM BOARD) TO BE OF 1 HR. FIRE RATING. |  | 0.00 | 0.00 |  | 0
94645 |  | GENERAL NOTES |  | 0.00 | 0.00 |  | 0
94646 |  | All MS frame shall be 14 Gauge |  | 0.00 | 0.00 |  | 0
94647 |  | All MS frame shall be Duco paint at site and consider on the cost |  | 0.00 | 0.00 |  | 0