## PriceBidservice
SubItemUniqueCode | ItemCode | ItemName | UOM | Rate | Quantity | Remarks | SupplierRate
127566 |  | Supply and installation of 20 mm MS Conduit including Chasing and Refilling the Trench As per the Rout Shown in the drawing and approved by Consultant at site including clamping and closing the Open Pipe and Temporarily by suitable And Covers Against Entry of Dust or any Other Foreign Materials. | Mtr | 0.00 | 700.00 |  | 0
127567 |  | Supply and installation of 25 mm MS Conduit including Chasing and Refilling the Trench As per the Rout Shown in the drawing and approved by Consultant at site including clamping and closing the Open Pipe and Temporarily by suitable And Covers Against Entry of Dust or any Other Foreign Materials. | Mtr | 0.00 | 500.00 |  | 0
127568 |  | Supply and installation of 20 mm Flexible MS Conduit including Chasing and Refilling the Trench As per the Rout Shown in the drawing and approved by Consultant at site including clamping and closing the Open Pipe and Temporarily by suitable And Covers Against Entry of Dust or any Other Foreign Materials. | Mtr | 0.00 | 70.00 |  | 0
127569 |  | Supply and installation of 25 mm Flexible MS Conduit including Chasing and Refilling the Trench As per the Rout Shown in the drawing and approved by Consultant at site including clamping and closing the Open Pipe and Temporarily by suitable And Covers Against Entry of Dust or any Other Foreign Materials. | Mtr | 0.00 | 70.00 |  | 0
127570 | Light ,Power & Point Circuit Wiring | Supply and installation of concealed wiring using 2 x 2.5 sqmm,1 x 1.5 FRLS Copper Conductor PVC Insulated wires (with proper R.Y.B. Colour Code)Laid Concealed Over false Ceiling or in wall chases Proper Fixing | Mtr | 0.00 | 900.00 |  | 0
127571 | Light ,Power & Point Circuit Wiring | Supply and installation of concealed wiring using 2 x 4 sqmm,1 x 2.5 sq.mm FRLS Copper Conductor PVC Insulated wires (with proper R.Y.B. Colour Code)Laid Concealed Over false Ceiling or in wall chases Proper Fixing | Mtr | 0.00 | 185.00 |  | 0
127572 | Light ,Power & Point Circuit Wiring | Supply and installation of concealed wiring using 3 X1.5 sqmm FRLS Copper Conductor PVC Insulated wires (with proper R.Y.B. Colour Code)Laid Concealed Over false Ceiling or in wall chases Proper Fixing | Mtr | 0.00 | 725.00 |  | 0
127573 |  | Supply and installation connection of G.I 25mm x 6mm Earthing Patti | Mtr | 0.00 | 95.00 |  | 0
127574 |  | 4 sq.mm x 4 core Copper Armoured Cable - Supply and Installation Connection of 1100 V Grade Armoud Cable Having Sector Circular Shaped Aluminium Copper Conductor PVC insulated Cores, Laid Up, PVC Tape Wrapped Inner Sheathed, GI Strip Wire Armoured And Over All Extruded PVC Sheathed Confirming To IS 1554, Laid On Wall) Ceiling Using GI Clamps And Spacer As Per Route Shown At Site And Further As Directed By Consultant At Site in the following size. | Mtr | 0.00 | 30.00 |  | 0
127575 |  | 6 sq.mm x 4 core Copper Armoured Cable - Supply and Installation Connection of 1100 V Grade Armoud Cable Having Sector Circular Shaped Aluminium Copper Conductor PVC insulated Cores, Laid Up, PVC Tape Wrapped Inner Sheathed, GI Strip Wire Armoured And Over All Extruded PVC Sheathed Confirming To IS 1554, Laid On Wall) Ceiling Using GI Clamps And Spacer As Per Route Shown At Site And Further As Directed By Consultant At Site in the following size. | Mtr | 0.00 | 130.00 |  | 0
127576 |  | 10 sq.mm x 4 core Copper Armoured Cable - Supply and Installation Connection of 1100 V Grade Armoud Cable Having Sector Circular Shaped Aluminium Copper Conductor PVC insulated Cores, Laid Up, PVC Tape Wrapped Inner Sheathed, GI Strip Wire Armoured And Over All Extruded PVC Sheathed Confirming To IS 1554, Laid On Wall) Ceiling Using GI Clamps And Spacer As Per Route Shown At Site And Further As Directed By Consultant At Site in the following size. | Mtr | 0.00 | 100.00 |  | 0
127577 |  | 25 sq.mm x 4 core Copper Armoured Cable - Supply and Installation Connection of 1100 V Grade Armoud Cable Having Sector Circular Shaped Aluminium Copper Conductor PVC insulated Cores, Laid Up, PVC Tape Wrapped Inner Sheathed, GI Strip Wire Armoured And Over All Extruded PVC Sheathed Confirming To IS 1554, Laid On Wall) Ceiling Using GI Clamps And Spacer As Per Route Shown At Site And Further As Directed By Consultant At Site in the following size. | Mtr | 0.00 | 18.00 |  | 0
127578 |  | 120 sq.mm x 3.5 coreXLPE INSULATED ALUMINIUM ARMORED CABLE - Supply and Installation Connection of 1100 V Grade Armoud Cable Having Sector Circular Shaped Aluminium Copper Conductor PVC insulated Cores, Laid Up, PVC Tape Wrapped Inner Sheathed, GI Strip Wire Armoured And Over All Extruded PVC Sheathed Confirming To IS 1554, Laid On Wall) Ceiling Using GI Clamps And Spacer As Per Route Shown At Site And Further As Directed By Consultant At Site in the following size. | Mtr | 0.00 | 10.00 |  | 0
127579 |  | Installation testing commissiong of following 16 way SPN DB Box Fixing with Proper Cable Tie and Lugs Fixing | Nos | 0.00 | 2.00 |  | 0
127580 |  | Installation testing commissiong of following 6 way TPN DB Box Fixing with Proper Cable Tie and Lugs Fixing | Nos | 0.00 | 1.00 |  | 0
127581 |  | Installation testing commissiong of following 8 way TPN DB Box Fixing with Proper Cable Tie and Lugs Fixing | Nos | 0.00 | 2.00 |  | 0
127582 |  | Installation testing commissiong of following 16 way TPN DB Box Fixing with Proper Cable Tie and Lugs Fixing | Nos | 0.00 | 1.00 |  | 0
127583 |  | Supply and installation connection testing and commissioning of following 3 Face 5 TPN 32 A Socket, With Box and 3 Face Top,32A 4pole TPN MCB complete fixing | Nos | 0.00 | 4.00 |  | 0
127584 |  | Supply and installation testing commission of following single phase 20A metal cladded socket and MCB with top and box | Nos | 0.00 | 4.00 |  | 0
127585 |  | Supply and installation testing commission of following 6 16A switch and socket Cannector Stip | Nos | 0.00 | 31.00 |  | 0
127586 |  | Main LT Panel - Installation Testing Commissioning of 3Ph, 415V, 50Hz Main LT Panel | Nos | 0.00 | 1.00 |  | 0
127587 |  | Installtion of SPOT LIGHT ( CONCEAL LIGHT ) type 1 | Nos | 0.00 | 20.00 |  | 0
127588 |  | Installtion of SPOT LIGHT ( CONCEAL LIGHT ) type 2 | Nos | 0.00 | 20.00 |  | 0
127589 |  | Installtion of 2 X 2 CEILING MOUNT PANEL LIGHT- 3000K | Nos | 0.00 | 3.00 |  | 0
127590 |  | Installtion of 2 X 2 CEILING MOUNT PANEL LIGHT- 6000K | Nos | 0.00 | 15.00 |  | 0
127591 |  | Installtion of LED INDIRECT COVE LIGHT | Mtr | 0.00 | 28.00 |  | 0
127592 |  | Installtion of DECORATIVE HANGING LIGHT | Nos | 0.00 | 12.00 |  | 0
127593 |  | Supply and Installtion of TUBELIGHT (Legnth - 1200mm) (Supply Installation) | Nos | 0.00 | 4.00 |  | 0
127594 |  | Fresh Air Motor Connection | Nos | 0.00 | 2.00 |  | 0
127595 |  | Exhaust Motor Connection | Nos | 0.00 | 2.00 |  | 0
127596 |  | Installtion of Air Curtain | Nos | 0.00 | 2.00 |  | 0
127597 |  | Installation of Insect Killer | Nos | 0.00 | 2.00 |  | 0
127598 |  | Supply and fixing of 75mm x 75mm Casing Box | Mtr | 0.00 | 25.00 |  | 0
127599 |  | Supply and fixing of 100mm x 100mm Casing Box | Mtr | 0.00 | 25.00 |  | 0
127600 |  | Supply and fixing of 150mm x 150mm Casing Box | Mtr | 0.00 | 35.00 |  | 0
127601 |  | Installation connection testing and commission of following 2 Core Flexible WIRE Copper Conductor PVC insulated Wires Pulled Through Heavy Gauge Laid Concealed over False Ceiling Orin Wall Chases for Speaker And SubWoofer. (Within Existing conduit) - Music System | Mtr | 0.00 | 200.00 |  | 0
127602 |  | Supply Fixing of Lugs Punching | Nos | 0.00 | 0.00 |  | 0
127603 |  | Supply Fixing of - 4 sq.mm Pin Type Lugs (Alluminium) | Nos | 0.00 | 12.00 |  | 0
127604 |  | Supply Fixing of - 6 sq.mm Ring Type Lugs (Alluminium) | Nos | 0.00 | 24.00 |  | 0
127605 |  | Supply Fixing of - 10 sq.mm Pin Type Lugs (Alluminium) | Nos | 0.00 | 8.00 |  | 0
127606 |  | Supply Fixing of - 16 sq.mm Pin Type Lugs (Alluminium) | Nos | 0.00 | 8.00 |  | 0
127607 |  | Supply Fixing of - 120 sq.mm Ring Type Lugs (Alluminium) | Nos | 0.00 | 8.00 |  | 0
127608 |  | Supply Fixing of - 4 sq.mm x 4 core Glands | Nos | 0.00 | 3.00 |  | 0
127609 |  | Supply Fixing of - 6 sq.mm x 4 core Glands | Nos | 0.00 | 6.00 |  | 0
127610 |  | Supply Fixing of - 10 sq.mm x 4 core Glands | Nos | 0.00 | 2.00 |  | 0
127611 |  | Supply Fixing of - 16 sq.mm x 4 core Glands | Nos | 0.00 | 2.00 |  | 0
127612 |  | Supply Fixing of - 50 sq.mm x 3.5 core Glands | Nos | 0.00 | 2.00 |  | 0
127613 |  | Supply and punching of double compression gland of 4 sq.mm x 4 core Glands | Nos | 0.00 | 12.00 |  | 0
127614 |  | Supply and punching of double compression gland of 6 sq.mm x 4 core Glands | Nos | 0.00 | 24.00 |  | 0
127615 |  | Supply and punching of double compression gland of 10 sq.mm x 4 core Glands | Nos | 0.00 | 8.00 |  | 0
127616 |  | Supply and punching of double compression gland of 16 sq.mm x 4 core Glands | Nos | 0.00 | 8.00 |  | 0
127617 |  | Supply and punching of double compression gland of 50 sq.mm x 3.5 core Glands | Nos | 0.00 | 4.00 |  | 0
127618 |  | Supply Fixing 5 A Top | Nos | 0.00 | 5.00 |  | 0
127619 |  | Supply Fixing 15 A Top | Nos | 0.00 | 15.00 |  | 0
127620 |  | Supply Installation of - 10 Modular plate with box | Nos | 0.00 | 4.00 |  | 0
127621 |  | Supply Installation of - 8 Modular plate (Horizontal) with box | Nos | 0.00 | 11.00 |  | 0
127622 |  | Supply Installation of - 6 Modular plate with box | Nos | 0.00 | 5.00 |  | 0
127623 |  | Supply Installation of - 4 Modular plate with box | Nos | 0.00 | 28.00 |  | 0
127624 |  | Supply Installation of - 3 Modular plate with box | Nos | 0.00 | 11.00 |  | 0
127625 |  | Supply Installation of - 2 Modular plate with box | Nos | 0.00 | 5.00 |  | 0
127626 |  | Supply Installation of - 16A switch socket metal Box | Nos | 0.00 | 9.00 |  | 0
127627 |  | Supply Installation of - 5 15A 5 pin socket | Nos | 0.00 | 15.00 |  | 0
127628 |  | Supply Installation of - 5 15A 5 pin switch | Nos | 0.00 | 15.00 |  | 0
127629 |  | Supply Installation of - 5 15A 3 pin socket | Nos | 0.00 | 10.00 |  | 0
127630 |  | Supply Installation of - Data Socket | Nos | 0.00 | 23.00 |  | 0
127631 |  | Supply Installation of - USB charging Sockets | Nos | 0.00 | 11.00 |  | 0
127632 |  | Supply Installation of - Blank Plate | Nos | 0.00 | 20.00 |  | 0
127633 |  | Supply Installation of - 8 Modular Surface Box | Nos | 0.00 | 5.00 |  | 0
127634 |  | Supply and installation of 100mm x 100 mm Junction Box with SS Cover plate | Nos | 0.00 | 2.00 |  | 0
127635 |  | Supply and installation of 150mm x 150 mm Junction Box with SS Cover plate | Nos | 0.00 | 2.00 |  | 0
127636 |  | Supply and Installation connection Testing and commissioning of following Cat 6 Data Cable Wire (Data Voice) | Mtr | 0.00 | 525.00 |  | 0
127637 |  | Supply fixing of 300mm x 50mm x 2mm thick perforated cable tray. | Mtr | 0.00 | 15.00 |  | 0
127638 |  | Supply fixing of 150mm x 50mm x 2mm thick perforated cable tray. | Mtr | 0.00 | 70.00 |  | 0
127639 |  | Supply and installation testing commission of following 1 no.of 4way weather proof box fixing for outdoor unit cable lugs proper fixing | Nos | 0.00 | 4.00 |  | 0
127640 |  | Rubber Mat | Nos | 0.00 | 2.00 |  | 0
127641 |  | Supply and Installation of Ceiling Rose | Nos | 0.00 | 45.00 |  | 0