## PriceBidservice
SubItemUniqueCode | ItemCode | ItemName | UOM | Rate | Quantity | Remarks | SupplierRate
173666 | C | FIRE ALARM SYSTEM ( ADDRESSABLE TYPE ) FIRE ALARM SYSTEM - DETECTION DEVICES |  | 0.00 | 0.00 |  | 0
173667 | C.1 | Supply, Installation, Testing, and Commissioning of Addressable Type (Optical Smoke Heat) Smoke Detector Conforming to EN54, with standard detector mounting base, IP30 Ingress Protection, Area Coverage of 50 sq. mm (subject to local standard), 360° Angle Visibility, Operating Temperature (-10°C to +50°C), approved by LPCB, of approved make along with suitable size 2 core cable clipped to structure wall ceiling through GI or Heavy Duty PVC Conduits with suitable cable clips saddles with all necessary mounting and fixing arrangements. (Above Below Ceiling) |  | 0.00 | 0.00 |  | 0
173668 | C.1.1 | Below ceiling level | Nos | 0.00 | 5.00 |  | 6825
173669 |  | FIRE ALARM SYSTEM - MODULE DEVICES |  | 0.00 | 0.00 |  | 0
173670 | C.2 | Supply, Installation, Testing, and Commissioning of Addressable Type Control Module of approved make to identify the shorted and de-wired detectors and devices in the circuit duly approved by LPCB EN54, with all necessary mounting, termination and fixing arrangements. |  | 0.00 | 0.00 |  | 0
173671 | C.2.1 | Control Module | Nos | 0.00 | 1.00 |  | 8400
173672 |  | FIRE ALARM SYSTEM - CABLING |  | 0.00 | 0.00 |  | 0
173673 | C.8 | Supply, Installation, Testing and Commissioning FRLS FP200 PVC insulated and PVC sheathed armoured multi-stranded Copper conductor of approved make RED coloured cable clipped to structure wall ceiling through approved make GI or Heavy Duty PVC Conduits with suitable cable clips saddles suitable for flush and surface mounting with all necessary mounting, termination, tap-off connections and fixing arrangements. |  | 0.00 | 0.00 |  | 0
173674 | C.8.1 | 2C x 1.5 Sq. mm Cu Cable | Mtr | 0.00 | 50.00 |  | 126