## PriceBidservice
SubItemUniqueCode | ItemCode | ItemName | UOM | Rate | Quantity | Remarks | SupplierRate
71162 | a.1 | SITC Modular Single skin Floor mounted air scrubber units made of 22mm thick PUF insulated panels extruded aluminum hollow profiles with 0.8mm thick pre-coated GI Outer Sheet 0.8mm thick Plain GI (270gsm) inner sheet comprising of Intake section for duct connection, Al Wiremesh filter section, Blower section with Forward curved fans, drive set with V- belts, Spring type vibration isolators, wire guard on Fan section access door, fire retardant canvass connection at fan outlet LED lamps for blower section, limit switch for the fan section access door with a view port and damper at the outlet of unit. All dampers shall be low leakage aluminum aerofoil design and suitable for manual motorised operation. Units exposed to open sky shall have weather proof canopy. Price should include starter panel, all weather proof TPN box and other electrical works and its their installation. |  | 0.00 | 0.00 |  | 0
71166 | a.2 | SITC Modular Single skin Floor mounted air scrubber units made of 22mm thick PUF insulated panels extruded aluminum hollow profiles with 0.8mm thick pre-coated GI Outer Sheet 0.8mm thick Plain GI (270gsm) inner sheet comprising of Intake section for duct connection, Al Wiremesh filter section, Blower section with Forward curved fans, drive set with V- belts, Spring type vibration isolators, wire guard on Fan section access door, fire retardant canvass connection at fan outlet LED lamps for blower section, limit switch for the fan section access door with a view port and damper at the outlet of unit. All dampers shall be low leakage aluminum aerofoil design and suitable for manual motorised operation. Units exposed to open sky shall have weather proof canopy. Price should include starter panel, all weather proof TPN box and other electrical works and its their installation. |  | 0.00 | 0.00 |  | 0
71164 |  | 3000 CFM (40mm of wg Total St. Pressure) | Each | 0.00 | 1.00 |  | 78000
71150 |  | EXHAUST UNIT |  | 0.00 | 0.00 |  | 1450
71167 |  | 2800 CFM (40mm of wg Total St. Pressure) | Each | 0.00 | 1.00 |  | 84000
71165 |  | AIR WASHER UNIT |  | 0.00 | 0.00 |  | 110000