## PriceBidservice
SubItemUniqueCode | ItemCode | ItemName | UOM | Rate | Quantity | Remarks | SupplierRate
87045 | Tile Flooring | Providing laying printed vitrified floor tiles 600 x 600 mm thickness of 9mm and of 1st quality laid on 20 mm thick cement mortar 1 4 (1 cement 4 coarse sand) including pointing the joints without spacers on the floor in cooridnation with Site engineer and Tile as per selection of the architect (UNA-GF-CO-01) | Sqft | 0.00 | 2110.00 |  | 180
87046 | Stone Flooring | Providing fixing Rajasthan Black Granite on the floor as per specifications with 17-20 mm thick mirror polished, machine cut jet black granite. The cost shall be inclusive of cutting, laying and polishing as specified. As per design Granite also be cutted in small size, fitted in between tiles. (UNA-GF-CO-02) | Sqft | 0.00 | 500.00 |  | 325
87047 | Stone Skirting | Providing fixing Rajasthan Black Granite skirting as per specifications with 17-20 mm thick mirror polished, machine cut jet black granite. The cost shall be inclusive of cutting, laying and polishing as specified. Skirting ht will be 150mm from FFL or as specified in drawings (UNA-GF-CO-02)(UNA-GF-CO-02) | Rft | 0.00 | 200.00 |  | 200
87048 | DADO (Wall finishes) | DADO (Wall finishes) |  | 0.00 | 0.00 |  | 0
87049 | Wall tiling | Providing and Fixing of 9mm thick vitrified wall tile of size - 1200 x600mm on walls wit no spacers in between tiles, cleaned properly at the ends and leaving no strains on the tile (make simpolo, kajaria or equevalent) | sqft | 0.00 | 350.00 |  | 200
87050 | Wall tiling | Providing and Fixing of 9mm thick vitrified wall tile of size - 1200 x600mm on walls wit no spacers in between tiles, cleaned properly at the ends and leaving no strains on the tile (make simpolo, kajaria or equevalent) | sqft | 0.00 | 170.00 |  | 200
87051 | Laminate paneling | Providing and fixing of 1mm laminate, pasted on base material like plyboard, HDHRM or Mdf with specific grooves and dimension as mentioned in the drawings and specification with proper adhesive and support material. (Make Merino, greenlam or equevalent) as directed by architect. | sqft | 0.00 | 50.00 |  | 120
87052 |  | Providing and fixing of 12mm HDHMR board paneling on the wall with necessary backing, screws, nails and adhesive as required, top layer of board will be finished with other material mentioned in the drawings and specification. (make Green) | sqft | 0.00 | 50.00 |  | 170
87053 | Wooden flooring material paneling | Providing and fixing with 9mm thick wooden flooring material on vertical surface with proper adhesive material and carefully installed with toung and groove. (make Quickstep) as directed by architect | sqft | 0.00 | 420.00 |  | 294
87054 |  | Providing and fixing of 12mm HDHMR board paneling on the wall with necessary backing, screws, nails and adhesive as required, top layer of board will be finished with other material mentioned in the drawings and specification. (make Green) | sqft | 0.00 | 420.00 |  | 170
87055 | CARPENTERY WORK | CARPENTERY WORK |  | 0.00 | 0.00 |  | 0
87056 | Wood work | Dustbins box to be finished in laminate of Merino Greenlam or equivalent to be pasted over 18mm thk plyboard as per design and detail. SS flap to be fixed on dustbin fascia using necessary hardware and accessories as per specifications. ( size - 4 -6 X 1 -8 X 3 -0 | Nos. | 0.00 | 1.00 |  | 12000
87057 | Flush Door | Supply and installation of the 35mm thick flush door for the designated area and chaukhat of 150 x 75mm in solid wood |  | 0.00 | 0.00 |  | 0
87058 |  | The door will be custom-built to the exact design and dimensions provided in the project drawings, ensuring a precise fit for the intended opening. |  | 0.00 | 0.00 |  | 0
87059 |  | The door will be finished (standard thickness) with 1mm thick approved shade laminate by the architect or designer. |  | 0.00 | 0.00 |  | 0
87060 |  | The door will be equipped with, hinges, handles, and locks, as per project requirements. |  | 0.00 | 0.00 |  | 0
87061 |  | D1 - 3 6 x 8 - Giani s and Bikanervala outter wall | Nos. | 0.00 | 2.00 |  | 22000
87062 | FALSE CEILING | FALSE CEILING |  | 0.00 | 0.00 |  | 0
87063 | Wooden finish false ceiling | Providing and Fixing of MDF base false ceiling with GYP Cerra framing as necessary to support the MDF base and wooden flooring material | sqft | 0.00 | 177.00 |  | 185
87064 |  | Providing and fixing with 9mm thick wooden flooring material on ceiling MDF surface with proper adhesive material and carefully installed with toung and groove. (make Quickstep) as directed by architect | sqft | 0.00 | 177.00 |  | 294
87065 | Ceiling installation fixture | Ceiling installation fixture |  | 0.00 | 0.00 |  | 0
87066 | Suspended MS Frame | Supply and installation of an MS pipes measuring 1.5 x 3 inches, suspended from the ceiling and finished with black duco paint finish. | Rft | 0.00 | 350.00 |  | 250
87067 |  | MS frame will be suspended from the ceiling, allowing for a secure and stable installation with 1.5 x 1.5 ms pipes. |  | 0.00 | 150.00 |  | 180
87068 |  | MS frame will undergo a duco paint process for a durable and visually appealing finishing as per schedule |  | 0.00 | 0.00 |  | 0
87069 | Wooden finish aluminium baffle | Supply and installation of wooden finish aluminum baffle fixed in the MS frame. | Rft | 0.00 | 865.00 |  | 400
87070 |  | The baffle will be installed at suitable intervals within the MS frame as per the design and the drawing under the supervision of the site engineer. |  | 0.00 | 0.00 |  | 0
87071 |  | Aluminium baffle size - 1.5 x 1.5 inch |  | 0.00 | 0.00 |  | 0
87072 | Covered False ceiling | Supply and fixing of MDF base on false ceiling | sqft | 0.00 | 215.00 |  | 250
87073 |  | To support MDF board on the ceiling, MS framing is required suspended from true slab, MS pipe size - 1.5 x 1.5mm |  | 0.00 | 0.00 |  | 0
87074 |  | Providing and fixing of custom made printed vinyl over MDF base with necessary base work, matte finish vinyl to be pasted, sample to be approved prior from architect. |  | 0.00 | 0.00 |  | 0
87075 | Glass work | Glass work |  | 0.00 | 0.00 |  | 0
87076 | Fixed glass | Supply and installation of a vestibule with the 10mm thick toughened glass panel fixed in a sleek black 25 x 50mm thick aluminium profile as per the design under the super vision of the site engineer. | Sq,ft | 0.00 | 300.00 |  | 890
87077 |  | Suitable hardware and seals will be installed to ensure smooth operation, security, and weather resistance of the vestibule. |  | 0.00 | 0.00 |  | 0
87078 |  | The aluminum profile may undergo a finishing process, such as anodizing or powder coating, to enhance its appearance and as per the design . |  | 0.00 | 0.00 |  | 0
87079 | Sliding glass door | Sliding glass door of 3 6 x 9 with necessary channel and automatic sliding door sensor | No.s | 0.00 | 2.00 |  | 140000
87080 | MS framing | MS framing of 1.5 x 1.5 inch to support ceiling facsia material of MDF and wooden flooring and glass top support from the true slab | sqft | 0.00 | 110.00 |  | 180
87081 | Masonry Work | Masonry Work |  | 0.00 | 0.00 |  | 0
87082 | Full brick partition walls | Providing and laying brick masonry above the plinth for the superstructure, for walls, architectural elements, and other similar locations, etc., in 1 6 Cement Mortar (1 Cement 6 Coarse Sand by volume) in true line, level, and plumb, including raking the joints up to 6 to 12 mm depth, rubbing and cleaning the surface, with necessary scaffolding, curing, soaking of the bricks adequately before construction, complete as directed and specified. | Rft | 0.00 | 0.00 |  | 225
87083 | Half brick partition walls | Providing and laying 4 1 2 thick half brickwork in partition walls and architectural elements etc., with well burnt 1st class table moulded, good quality approved bricks in 1 4 Cement Mortar (1 Cement 4 Coarse Sand by volume) including soaking the bricks in water adequately and drying, scaffolding, curing, rubbing the surface, raking out the joints etc., complete as directed and specified. | Sqft | 0.00 | 0.00 |  | 110
87084 | PAINT | PAINT |  | 0.00 | 0.00 |  | 0
87085 | Wall Paint | Providing and applying acrylic emulsion (water based 100% acrylic ) or approved equivalent grade inferior paint to all type of smooth plasters, concrete, etc surface. The surface to be painted shall be made free from any loose paint, dust, grease and any fungus, algae or moss, on it shall got be removed thoroughly by vigorous wire brushing and cleaning with water. Then one coat of exterior grade wall primer be applied after which any surface imperfection such as holes, dents, fine cracks shall be corrected by filling with synthetic grade putty. Thereafter sand the surface with emery paper 180 and wipe clean and apply second coat of interior grade primer and again surface imperfection to be corrected and again surface imperfection to be corrected. Thereafter again sand the surface with emery paper 320 and wipe clean and then apply the premium emulsion in two coats. All materials shall be of Asian British Nerolac make. The color and pattern color combination of the paint shall be got approved from Engineer in charge. The stock of the quantity for all material as manufacturer’s theoretical consumption (per unit of surface area) shall be made available at site before commencement of the painting work. The rate includes cost of all materials, labour, scaffolding, ladders charges, storing safeguarding the labour in all heights. Contractor has to take all risk insurance policy from reputed insurance agency before commencement of work, contractor has to provide all precautions’ and arrange safety belts, helmets to all working labours at site. NOTE 10% wasteage to be included wherever texture paint required. | Sqft | 0.00 | 350.00 |  | 40
87086 | Ceiling and Beams Paint | Providing and applying acryluc Premium emulsion(water based 100% acrylic ) or approved equivalent grade inferior paint to all type of smooth plasters, concrete, ceilings etc surface. The surface to be painted shall be made free from any loose paint, dust, grease and any fungus, algae or moss, on it shall got be removed thoroughly by vigorous wire brushing and cleaning with water. Then one coat of exterior grade wall primer be applied after which any surface imperfection such as holes, dents, fine cracks shall be corrected by filling with synthetic grade putty. Thereafter sand the surface with emery paper 180 and wipe clean and apply second coat of interior grade primer and again surface imperfection to be corrected and again surface imperfection to be corrected. Thereafter again sand the surface with emery paper 320 and wipe clean and then apply the premium emulsion in two coats. All materials shall be of Asian British Nerolac make. The color and pattern color combination of the paint shall be got approved from Engineer in charge. The stock of the quantity for all material as manufacturer’s theoretical consumption (per unit of surface area) shall be made available at site before commencement of the painting work. The rate includes cost of all materials, labour, scaffolding, ladders charges, storing safeguarding the labour in all heights. Contractor has to take all risk insurance policy from reputed insurance agency before commencement of work, contractor has to provide all precautions’ and arrange safety belts, helmets to all working labours at site. NOTE 25% Wasteage to be included, including the application of paint on all the ducts, diffuser, beams, wiring etc. within the common seating area. | Sqft | 0.00 | 2750.00 |  | 40
87087 | FIXED FURNITURE | FIXED FURNITURE |  | 0.00 | 0.00 |  | 0
87088 | Fixed Seating - 01 | FX-01 Furniture Construction and fabrications - Size 8 10 x 8 10 |  | 0.00 | 0.00 |  | 0
87089 | BWP board base framing | Supply and install BWP Board (Boiling water proof board) base framing for furniture units as per specifications and drawings. | SqFt | 0.00 | 180.00 |  | 0
87090 |  | Cut and shape the BWP board frame to match the dimensions specified in the drawings or as directed by the Site engineer. |  | 0.00 | 0.00 |  | 0
87091 |  | Securely combine the furniture structure using appropriate screws, nails or adhesives as per industry standards. |  | 0.00 | 0.00 |  | 0
87092 |  | Sand the edges and surfaces of the BWP board furniture structure to ensure smoothness and remove any rough edges splinters. |  | 0.00 | 0.00 |  | 0
87093 |  | Bendply to be used in making the curves in seating and backrest. |  | 0.00 | 0.00 |  | 0
87094 | Laminate panelling | Providing fixing 1mm thick approved shade laminate over BWP board (Boiling water proof board) as specified. | SqFt | 0.00 | 60.00 |  | 0
87095 |  | Ensure the BWP board surface is clean, dry, and free from any dirt, dust, or imperfections that may affect the adhesion of the laminate. |  | 0.00 | 0.00 |  | 0
87096 |  | Smooth the edges and surface of the laminate using the appropriate tools, ensuring a seamless appearance. |  | 0.00 | 0.00 |  | 0
87097 |  | Remove any adhesive residues or smudges from the laminate surface, leaving it clean. |  | 0.00 | 0.00 |  | 0
87098 | Leatherette Cushioning | Providing fixing leatherette seating for the specified furniture units as per requirement. | LS | 0.00 | 1.00 |  | 0
87099 |  | Provide leatheretter fabric in the designated color and texture as approved by the Architect or designer. |  | 0.00 | 0.00 |  | 0
87100 |  | Skilled craftsmen will apply the leatherette fabric using appropriate upholstery techniques, ensuring a smooth and tailored appearance. |  | 0.00 | 0.00 |  | 0
87101 |  | Securely fasten the leatherette fabric to the furniture frame using appropriate adhesives, staples, or other recommended fastening methods. |  | 0.00 | 0.00 |  | 0
87102 |  | Trim excess fabric and tuck or secure the edges to achieve a clean look. |  | 0.00 | 0.00 |  | 0
87103 |  | Fabric measurement as drawing or actual measurement |  | 0.00 | 0.00 |  | 0
87104 |  | The backrest assembly is the flexing type and consists of a fabricated inner frame assembly in-situ molded with PU foam with 25% compression of the foam. The complete molded backrest assembly is covered with a replaceable leatherette. | LS | 0.00 | 1.00 |  | 0
87105 |  | Fabric measurement as drawing or actual measurement |  | 0.00 | 0.00 |  | 0
87106 | 100MM High SS Skirting in Brushed Finish (SS304) | Providing fixing 100mm high stainless steel (SS) skirting in Brushed Finish for the specified area. | RFT | 0.00 | 40.00 |  | 0
87107 |  | Fix the SS skirting to the furniture structure using suitable adhesives, screws, or other recommended fastening methods. Ensure proper alignment and smooth transitions at corners and joints. |  | 0.00 | 0.00 |  | 0
87108 | MS Railing | 10-12mm MS Bar railing as per design and refer drawings for the same | LS | 0.00 | 1.00 |  | 0
87109 |  | To support 10-12mm MS bar, 50mm MS plate to be used |  | 0.00 | 0.00 |  | 0
87110 |  | MS to be finishe with Powder coating as per schedule |  | 0.00 | 0.00 |  | 0
87111 | Fixed Seating - 02 | FX-02 Furniture Construction and fabrications - length 18 4 |  | 0.00 | 0.00 |  | 0
87112 | BWP board base framing | Supply and install BWP Board (Boiling water proof board) base framing for furniture units as per specifications and drawings. | SqFt | 0.00 | 275.00 |  | 0
87113 |  | Cut and shape the BWP board frame to match the dimensions specified in the drawings or as directed by the Site engineer. |  | 0.00 | 0.00 |  | 0
87114 |  | Securely combine the furniture structure using appropriate screws, nails or adhesives as per industry standards. |  | 0.00 | 0.00 |  | 0
87115 |  | Sand the edges and surfaces of the BWP board furniture structure to ensure smoothness and remove any rough edges splinters. |  | 0.00 | 0.00 |  | 0
87116 | Laminate panelling | Providing fixing 1mm thick approved shade laminate over BWP board (Boiling water proof board) as specified. | SqFt | 0.00 | 125.00 |  | 0
87117 |  | Ensure the BWP board surface is clean, dry, and free from any dirt, dust, or imperfections that may affect the adhesion of the laminate. |  | 0.00 | 0.00 |  | 0
87118 |  | Smooth the edges and surface of the laminate using the appropriate tools, ensuring a seamless appearance. |  | 0.00 | 0.00 |  | 0
87119 |  | Remove any adhesive residues or smudges from the laminate surface, leaving it clean. |  | 0.00 | 0.00 |  | 0
87120 | Leatherette Cushioning | Providing fixing leatherette seating for the specified furniture units as per requirement. | LS | 0.00 | 1.00 |  | 0
87121 |  | Provide leatheretter fabric in the designated color and texture as approved by the Architect or designer. |  | 0.00 | 0.00 |  | 0
87122 |  | Skilled craftsmen will apply the leatherette fabric using appropriate upholstery techniques, ensuring a smooth and tailored appearance. |  | 0.00 | 0.00 |  | 0
87123 |  | Securely fasten the leatherette fabric to the furniture frame using appropriate adhesives, staples, or other recommended fastening methods. |  | 0.00 | 0.00 |  | 0
87124 |  | Trim excess fabric and tuck or secure the edges to achieve a clean look. |  | 0.00 | 0.00 |  | 0
87125 |  | Fabric measurement as drawing or actual measurement |  | 0.00 | 0.00 |  | 0
87126 |  | The backrest assembly is the flexing type and consists of a fabricated inner frame assembly in-situ molded with PU foam with 25% compression of the foam. The complete molded backrest assembly is covered with a replaceable leatherette. | LS | 0.00 | 1.00 |  | 0
87127 |  | Fabric measurement as drawing or actual measurement |  | 0.00 | 0.00 |  | 0
87128 | 100MM High SS Skirting in Brushed Finish (SS304) | Providing fixing 100mm high stainless steel (SS) skirting in Brushed Finish for the specified area. | RFT | 0.00 | 25.00 |  | 0
87129 |  | Fix the SS skirting to the furniture structure using suitable adhesives, screws, or other recommended fastening methods. Ensure proper alignment and smooth transitions at corners and joints. |  | 0.00 | 0.00 |  | 0
87130 | Fixed Seating - 03 | FX-03 Furniture Construction and fabrications - length 18 4 |  | 0.00 | 0.00 |  | 0
87131 | BWP board base framing | Supply and install BWP Board (Boiling water proof board) base framing for furniture units as per specifications and drawings. | SqFt | 0.00 | 260.00 |  | 0
87132 |  | Cut and shape the BWP board frame to match the dimensions specified in the drawings or as directed by the Site engineer. |  | 0.00 | 0.00 |  | 0
87133 |  | Securely combine the furniture structure using appropriate screws, nails or adhesives as per industry standards. |  | 0.00 | 0.00 |  | 0
87134 |  | Sand the edges and surfaces of the BWP board furniture structure to ensure smoothness and remove any rough edges splinters. |  | 0.00 | 0.00 |  | 0
87135 | Laminate panelling | Providing fixing 1mm thick approved shade laminate over BWP board (Boiling water proof board) as specified. | SqFt | 0.00 | 120.00 |  | 0
87136 |  | Ensure the BWP board surface is clean, dry, and free from any dirt, dust, or imperfections that may affect the adhesion of the laminate. |  | 0.00 | 0.00 |  | 0
87137 |  | Smooth the edges and surface of the laminate using the appropriate tools, ensuring a seamless appearance. |  | 0.00 | 0.00 |  | 0
87138 |  | Remove any adhesive residues or smudges from the laminate surface, leaving it clean. |  | 0.00 | 0.00 |  | 0
87139 | Leatherette Cushioning | Providing fixing leatherette seating for the specified furniture units as per requirement. | LS | 0.00 | 1.00 |  | 0
87140 |  | Provide leatheretter fabric in the designated color and texture as approved by the Architect or designer. |  | 0.00 | 0.00 |  | 0
87141 |  | Skilled craftsmen will apply the leatherette fabric using appropriate upholstery techniques, ensuring a smooth and tailored appearance. |  | 0.00 | 0.00 |  | 0
87142 |  | Securely fasten the leatherette fabric to the furniture frame using appropriate adhesives, staples, or other recommended fastening methods. |  | 0.00 | 0.00 |  | 0
87143 |  | Trim excess fabric and tuck or secure the edges to achieve a clean look. |  | 0.00 | 0.00 |  | 0
87144 |  | Fabric measurement as drawing or actual measurement |  | 0.00 | 0.00 |  | 0
87145 |  | The backrest assembly is the flexing type and consists of a fabricated inner frame assembly in-situ molded with PU foam with 25% compression of the foam. The complete molded backrest assembly is covered with a replaceable leatherette. | LS | 0.00 | 1.00 |  | 0
87146 |  | Fabric measurement as drawing or actual measurement |  | 0.00 | 0.00 |  | 0
87147 | 100MM High SS Skirting in Brushed Finish (SS304) | Providing fixing 100mm high stainless steel (SS) skirting in Brushed Finish for the specified area. | RFT | 0.00 | 21.00 |  | 0
87148 |  | Fix the SS skirting to the furniture structure using suitable adhesives, screws, or other recommended fastening methods. Ensure proper alignment and smooth transitions at corners and joints. |  | 0.00 | 0.00 |  | 0
87149 | COUNTERS | COUNTERS |  | 0.00 | 0.00 |  | 0
87150 | Outlet Counter Fascia | 18MM plyboard fixing over brickwall for counter corian cladding and counter top | RFT | 0.00 | 80.00 |  | 9500
87151 |  | Provind and fixing of Corian, fixed on plyboard boxing and counter top |  | 0.00 | 0.00 |  | 0
87152 |  | 10 x 6mm Aluminum profile for LED strip fixing as per the architecture detail drawing with LED strip from Philips |  | 0.00 | 0.00 |  | 0
87153 |  | counter size ht.3 .6 -depth 2 .6 |  | 0.00 | 0.00 |  | 0
87154 | BULKHEAD | BULKHEAD |  | 0.00 | 0.00 |  | 0
87155 | Outlets | 75mm thk. bulkhead to be finished in 18mm thk. plyboard which is further to be finished in plane matte finish laminate (Merino Greenlam or equivalent) no textured lamiante to be used in the bulkhead. | Sqft | 0.00 | 445.00 |  | 150
87156 | SS CORNER GUARD | SS CORNER GUARD |  | 0.00 | 0.00 |  | 0
87157 | SS CORNER GUARD | 25 X 25MM SS corner guard pasted on every corner edge, where material is turning or two material is meeting from edges. SS angle to be chrome finished. Prior approval of SS corner guard is necessary from the architect. | Rft | 0.00 | 286.00 |  | 175
87158 | PLANTS | PLANTS |  | 0.00 | 0.00 |  | 0
87159 | Artificial plants | Providing and fixing of artificial plants in 6 thk. green foam to be placed in the wooden base which is internally finished in commercial laminate pasted over 18mm thk plyboard (Merino Century or equivalent) as per the design detailing. | LS | 0.00 | 1.00 |  | 0
87160 | Handwash and Drinking water | Handwash and Drinking water |  | 0.00 | 0.00 |  | 0
87161 | Washing and Drinking water counter | Counter to be made in Water proof Plyboard and MS frame as per detail drawing | sqft | 0.00 | 20.00 |  | 4000
87162 | Wall tiling | Providing and Fixing of 9mm thick vitrified wall tile of size - 1200 x600mm on walls wit no spacers in between tiles, cleaned properly at the ends and leaving no strains on the tile (make simpolo, kajaria or equevalent) | sqft | 0.00 | 350.00 |  | 210
87163 | Acrylic Signage | 10mm thick black acrylic CNC cut signage pasted on tiles and wooden material as detail | LS | 0.00 | 1.00 |  | 0
87164 | Mirror work | 6-8mm Thick looking mirrow with 25mm beveled from the edges pasted on Plyboard box as per detail | LS | 0.00 | 1.00 |  | 20000
87165 | Misc. | 10mm Thick toughened glass shelf on tiling with Patch fiting as per the architecture detail drawing | LS | 0.00 | 1.00 |  | 11000
87166 | Note: | Handwash and Drinking water fixtures refer separate Handwash and Drinking water fixture schedule |  | 0.00 | 0.00 |  | 0
87167 | Miscellaneous Work | Miscellaneous Work |  | 0.00 | 0.00 |  | 0
87168 | Debris Removal from site | Removal of debris from site post construction | LS | 0.00 | 0.00 |  | 50000
87169 | Cleaning of site post completion | Professional and Deap cleaning after completion | LS | 0.00 | 0.00 |  | 75000
87170 | Acrylic signage | Acrylic signage to be cut and fixed on wall as per the design and specifications. | Nos | 0.00 | 0.00 |  | 0