## PriceBidservice
SubItemUniqueCode | ItemCode | ItemName | UOM | Rate | Quantity | Remarks | SupplierRate
88323 | STB-1 | SECTION RHS 200x100x6 UNIT WEIGHT (Kg m) 26.4 LENGTH (mm) 975 Nos. 1 TOTAL LENGTH (m) 0.975 TOTAL WEIGHT (Kg) 25.74 | KG | 0.00 | 25.74 | STUB COLUMN | 175
88324 | STB-2 | SECTION RHS 200x100x6 UNIT WEIGHT (Kg m) 26.4 LENGTH (mm) 350 Nos. 6 TOTAL LENGTH (m) 2.1 TOTAL WEIGHT (Kg) 55.44 | KG | 0.00 | 55.44 | STUB COLUMN | 175
88325 | MB-1 | SECTION RHS 200x100x6 UNIT WEIGHT (Kg m) 26.4 LENGTH (mm) 5480 Nos. 3 TOTAL LENGTH (m) 16.44 TOTAL WEIGHT (Kg) 434.016 | KG | 0.00 | 434.02 | MAIN BEAM | 175
88326 | MB-2 | SECTION RHS 200x100x6 UNIT WEIGHT (Kg m) 26.4 LENGTH (mm) 5490 Nos. 1 TOTAL LENGTH (m) 5.49 TOTAL WEIGHT (Kg) 144.936 | KG | 0.00 | 144.94 | MAIN BEAM | 175
88327 | MB-3 | SECTION RHS 200x100x6 UNIT WEIGHT (Kg m) 26.4 LENGTH (mm) 7135 Nos. 1 TOTAL LENGTH (m) 7.135 TOTAL WEIGHT (Kg) 188.364 | KG | 0.00 | 188.36 | MAIN BEAM | 175
88328 | MB-4 | SECTION RHS 200x100x6 UNIT WEIGHT (Kg m) 26.4 LENGTH (mm) 6240 Nos. 1 TOTAL LENGTH (m) 6.24 TOTAL WEIGHT (Kg) 164.736 | KG | 0.00 | 164.74 | MAIN BEAM | 175
88329 | MB-5 | SECTION RHS 200x100x6 UNIT WEIGHT (Kg m) 26.4 LENGTH (mm) 6105 Nos. 2 TOTAL LENGTH (m) 12.21 TOTAL WEIGHT (Kg) 322.344 | KG | 0.00 | 322.34 | MAIN BEAM | 175
88330 | MB-6 | SECTION RHS 200x100x6 UNIT WEIGHT (Kg m) 26.4 LENGTH (mm) 6105 Nos. 1 TOTAL LENGTH (m) 6.105 TOTAL WEIGHT (Kg) 161.172 | KG | 0.00 | 161.17 | MAIN BEAM | 175
88331 | SB-6 | SECTION RHS 96x48x3.2 UNIT WEIGHT (Kg m) 6.71 LENGTH (mm) 2630 Nos. 6 TOTAL LENGTH (m) 15.78 TOTAL WEIGHT (Kg) 105.8838 | KG | 0.00 | 105.88 | SECONDARY BEAM | 175
88332 | SB-7 | SECTION RHS 96x48x3.2 UNIT WEIGHT (Kg m) 6.71 LENGTH (mm) 925 Nos. 1 TOTAL LENGTH (m) 0.925 TOTAL WEIGHT (Kg) 6.20675 | KG | 0.00 | 6.21 | SECONDARY BEAM | 175
88333 | SB-8 | SECTION RHS 96x48x3.2 UNIT WEIGHT (Kg m) 6.71 LENGTH (mm) 2070 Nos. 2 TOTAL LENGTH (m) 4.14 TOTAL WEIGHT (Kg) 27.7794 | KG | 0.00 | 27.78 | SECONDARY BEAM | 175
88334 | SB-9 | SECTION RHS 96x48x3.2 UNIT WEIGHT (Kg m) 6.71 LENGTH (mm) 1860 Nos. 1 TOTAL LENGTH (m) 1.86 TOTAL WEIGHT (Kg) 12.4806 | KG | 0.00 | 12.48 | SECONDARY BEAM | 175
88335 | PL-2 | SECTION SHS 50x50x3.6 UNIT WEIGHT (Kg m) 4.98 LENGTH (mm) 8690 Nos. 5 TOTAL LENGTH (m) 43.45 TOTAL WEIGHT (Kg) 216.381 | KG | 0.00 | 216.38 | PURLIN | 175
88336 | PL-3 | SECTION SHS 50x50x3.6 UNIT WEIGHT (Kg m) 4.98 LENGTH (mm) 1670 Nos. 1 TOTAL LENGTH (m) 1.67 TOTAL WEIGHT (Kg) 8.3166 | KG | 0.00 | 8.32 | PURLIN | 175
88337 | PL-4 | SECTION SHS 50x50x3.6 UNIT WEIGHT (Kg m) 4.98 LENGTH (mm) 2240 Nos. 2 TOTAL LENGTH (m) 4.48 TOTAL WEIGHT (Kg) 22.3104 | KG | 0.00 | 22.31 | PURLIN | 175
88338 | PL-5 | SECTION SHS 50x50x3.6 UNIT WEIGHT (Kg m) 4.98 LENGTH (mm) 1120 Nos. 1 TOTAL LENGTH (m) 1.12 TOTAL WEIGHT (Kg) 5.5776 | KG | 0.00 | 5.58 | PURLIN | 175
88339 | PL-6 | SECTION SHS 50x50x3.6 UNIT WEIGHT (Kg m) 4.98 LENGTH (mm) 2240 Nos. 2 TOTAL LENGTH (m) 4.48 TOTAL WEIGHT (Kg) 22.3104 | KG | 0.00 | 22.31 | PURLIN | 175
88340 | PL-7 | SECTION SHS 50x50x3.6 UNIT WEIGHT (Kg m) 4.98 LENGTH (mm) 985 Nos. 1 TOTAL LENGTH (m) 0.985 TOTAL WEIGHT (Kg) 4.9053 | KG | 0.00 | 4.91 | PURLIN | 175
88341 | PL-8 | SECTION SHS 50x50x3.6 UNIT WEIGHT (Kg m) 4.98 LENGTH (mm) 950 Nos. 1 TOTAL LENGTH (m) 0.95 TOTAL WEIGHT (Kg) 4.731 | KG | 0.00 | 4.73 | PURLIN | 175
88342 | A-5 | SECTION ISA 50x50X6 UNIT WEIGHT (Kg m) 4.5 LENGTH (mm) 925 Nos. 4 TOTAL LENGTH (m) 3.7 TOTAL WEIGHT (Kg) 16.65 | KG | 0.00 | 16.65 | CHQ. PLATE SUPPORT | 175
88343 | A-6 | SECTION ISA 50x50X6 UNIT WEIGHT (Kg m) 4.5 LENGTH (mm) 930 Nos. 4 TOTAL LENGTH (m) 3.72 TOTAL WEIGHT (Kg) 16.74 | KG | 0.00 | 16.74 | CHQ. PLATE SUPPORT | 175
88344 | A-7 | SECTION ISA 50x50X6 UNIT WEIGHT (Kg m) 4.5 LENGTH (mm) 825 Nos. 1 TOTAL LENGTH (m) 0.825 TOTAL WEIGHT (Kg) 3.7125 | KG | 0.00 | 3.71 | CHQ. PLATE SUPPORT | 175
88345 | A-8 | SECTION ISA 50x50X6 UNIT WEIGHT (Kg m) 4.5 LENGTH (mm) 1190 Nos. 4 TOTAL LENGTH (m) 4.76 TOTAL WEIGHT (Kg) 21.42 | KG | 0.00 | 21.42 | CHQ. PLATE SUPPORT | 175
88346 | P-1 | PLATE SIZE (LXB) 200 150 THICK (mm) 10 UNIT WT. (Kg Sq.m) 78.5 Nos. 12 WEIGHT PER NO. (Kg) 2.355 TOTAL WEIGHT (Kg) 28.26 | KG | 0.00 | 28.26 | BRACKET PLATE | 175
88347 | P-2 | PLATE SIZE (LXB) 220 150 THICK (mm) 10 UNIT WT. (Kg Sq.m) 78.5 Nos. 6 WEIGHT PER NO. (Kg) 2.5905 TOTAL WEIGHT (Kg) 15.543 | KG | 0.00 | 15.54 | BRACKET PLATE | 175
88348 | BP-1 | PLATE SIZE (LXB) 350 250 THICK (mm) 10 UNIT WT. (Kg Sq.m) 78.5 Nos. 3 WEIGHT PER NO. (Kg) 6.86875 TOTAL WEIGHT (Kg) 20.60625 | KG | 0.00 | 20.61 | BASE PLATE | 175
88349 | BP-2 | PLATE SIZE (LXB) 200 150 THICK (mm) 10 UNIT WT. (Kg Sq.m) 78.5 Nos. 5 WEIGHT PER NO. (Kg) 2.355 TOTAL WEIGHT (Kg) 11.775 | KG | 0.00 | 11.78 | BASE PLATE | 175
88350 | BP-3 | PLATE SIZE (LXB) 200 200 THICK (mm) 10 UNIT WT. (Kg Sq.m) 78.5 Nos. 1 WEIGHT PER NO. (Kg) 3.14 TOTAL WEIGHT (Kg) 3.14 | KG | 0.00 | 3.14 | BASE PLATE | 175
88351 | STF-1 | PLATE SIZE (LXB) 75 75 THICK (mm) 8 UNIT WT. (Kg Sq.m) 62.8 Nos. 18 WEIGHT PER NO. (Kg) 0.176625 TOTAL WEIGHT (Kg) 3.17925 | KG | 0.00 | 3.18 | STIFFENER PLATE | 175
88352 | CQ-7 | PLATE SIZE (LXB) 2730 950 THICK (mm) 4 UNIT WT. (Kg Sq.m) 34 Nos. 1 WEIGHT PER NO. (Kg) 88.179 TOTAL WEIGHT (Kg) 88.179 | KG | 0.00 | 88.18 | CHEQUERED PLATE | 175
88353 | CQ-8 | PLATE SIZE (LXB) 2730 975 THICK (mm) 4 UNIT WT. (Kg Sq.m) 34 Nos. 1 WEIGHT PER NO. (Kg) 90.4995 TOTAL WEIGHT (Kg) 90.4995 | KG | 0.00 | 90.50 | CHEQUERED PLATE | 175
88354 | CQ-9 | PLATE SIZE (LXB) 2730 1235 THICK (mm) 4 UNIT WT. (Kg Sq.m) 34 Nos. 1 WEIGHT PER NO. (Kg) 114.6327 TOTAL WEIGHT (Kg) 114.6327 | KG | 0.00 | 114.63 | CHEQUERED PLATE | 175
88355 | CQ-10 | PLATE SIZE (LXB) 945 900 THICK (mm) 4 UNIT WT. (Kg Sq.m) 34 Nos. 1 WEIGHT PER NO. (Kg) 28.917 TOTAL WEIGHT (Kg) 28.917 | KG | 0.00 | 28.92 | CHEQUERED PLATE | 175
88356 | CP-1 | PLATE SIZE (LXB) 200 100 THICK (mm) 4 UNIT WT. (Kg Sq.m) 31.4 Nos. 6 WEIGHT PER NO. (Kg) 0.628 TOTAL WEIGHT (Kg) 3.768 | KG | 0.00 | 3.77 | (MB) CAP PLATE | 175
88357 | CP-2 | PLATE SIZE (LXB) 50 50 THICK (mm) 4 UNIT WT. (Kg Sq.m) 31.4 Nos. 23 WEIGHT PER NO. (Kg) 0.0785 TOTAL WEIGHT (Kg) 1.8055 | KG | 0.00 | 1.81 | (PL) CAP PLATE | 175