## PriceBidservice
SubItemUniqueCode | ItemCode | ItemName | UOM | Rate | Quantity | Remarks | SupplierRate
154824 |  | WATER SUPPLY PIPES - CPVC Pipes - Supply, laying, testing and commissioning of FOOD GRADE CPVC pipes conforming to CTS (Copper Tube Size) SDR-11 as per (is 15778 ASTM D 2846) with necessary fittings up to the size of 50 mm dia. (Make – SUPREME or KASTA) including all necessary fitting as per site. 20mm dia | R.M. | 0.00 | 40.00 |  | 750
154825 |  | WATER DRAIN PIPES - UPVC WASTE PIPE - UPVC Pipe for Drainage (Make – SUPREME or KASTA) including all necessary fitting as per site. |  | 0.00 | 0.00 |  | 0
154826 |  | 100mm dia | R.M. | 0.00 | 20.00 |  | 625
154827 |  | 50mm dia for | R.M. | 0.00 | 3.00 |  | 450
154828 |  | CHAMBER and GRATING |  | 0.00 | 0.00 |  | 0
154829 |  | INSPECTION CHAMBER - Supply, Laying, Testing and Commissioning of Approved SS Inspection Chamber along of Size- 450mmx450mm with SS Cover and SS Grating over it and perforated sheet. Make Jaquar or Ozone. Including trenching and finishing with ceramic tiles as per dwg and details with proper water proofing to avoid any issues | Nos. | 0.00 | 4.00 |  | 15000
154830 |  | OPEN GRATING - Providing and Fixing 20mm heavy quality SS triple layer Grating along with Perforated Mesh and Angle Frame of width 200mm, complete as per detail Drawings. Rate inclusive of chamber construction with water proofing and tiles fixing with grouting etc. Size - 1000mm x 200mm | Nos. | 0.00 | 1.00 |  | 16500
154831 |  | FLOOR TRAP - Supply, Laying, Testing and Commissioning of 100x100mm Floor Trap with Approved Make heavy duty round or Square. Cockroach trap to be given. Proper water proffing to be done to avoid any leakages | Nos. | 0.00 | 4.00 |  | 2000
154832 |  | VALVE AND TAP |  | 0.00 | 0.00 |  | 0
154833 |  | ANGLE VALVE - Providing and Fixing Angle Valve with connector pipe. | Nos. | 0.00 | 12.00 |  | 2000
154834 |  | LONG BODY TAP for hand wash sink - Providing and Fixing Sink Cock. with foot operated | Nos. | 0.00 | 1.00 |  | 4500
154835 |  | LONG BODY TAP for sink - Providing and Fixing Sink Cock. | Nos. | 0.00 | 1.00 |  | 2000
154836 |  | Gate Valves - Providing and Fixing PPR Ball Valve ISI mark. (For Inlet) | Nos. | 0.00 | 2.00 |  | 3000
154837 |  | ACCESSORIES |  | 0.00 | 0.00 |  | 0
154838 |  | Grease Trap connections - Grease trap connections with all fittings or accessories | Nos. | 0.00 | 1.00 |  | 10000
154839 |  | Handwash sink connections - complete drain and supply connections with all fittings or accessories | Nos. | 0.00 | 1.00 |  | 5000
154840 |  | S.S. Grating or coackroach trap - Providing and Fixingof S.S. cockroach trap with proper water proofing as per drawings. | Nos. | 0.00 | 4.00 |  | 1500
154841 |  | Water Meter - 25mm Dia Water meter | Nos. | 0.00 | 1.00 |  | 9500
154842 |  | GEYSER - 20 LITER GEYSER | Nos. | 0.00 | 1.00 |  | 25000
154843 |  | Water supply connection - water supply connection taken from existing point complete with all necessary fittings or accessories. | Nos. | 0.00 | 1.00 |  | 7500
154844 |  | Drainage connection - Drainage connection connect to existing drain point complete with all necessary fittings including cleanout plug, fittings to be match with CI drain pipe tap off given from airport authority. Testing to be done with sign off from airport authorities engg team. | Nos. | 0.00 | 1.00 |  | 7500
154845 |  | Commercial RO plant - 100 Litre capacity with wall hanging arrangements - Providing and fixing of commercial RO with water storage with all required necessary valves, Fittings and required pressure Pump for the same with automatic cut off sensor or electrical cables or connections. included all fittings or accessories. Also drain point to be given | Nos. | 0.00 | 1.00 |  | 0
154846 |  | Water Tank - Providing and fixing of 200 Ltr. Storage Loft Tank on MS Platform with all necessary valves and fitting required. | Nos. | 0.00 | 1.00 |  | 12000