## PriceBidservice
SubItemUniqueCode | ItemCode | ItemName | UOM | Rate | Quantity | Remarks | SupplierRate
92383 |  | Main Door - 1200x2400 mm - Providing fixing in position of wooden FRD single leaf openable door made up of 45mm thick fire rated flush door shutter of approved make thickness, both side to be finished in dark walnut polish including providing fixing 20 x 40mm wooden frame on all 3 sides bottom wood finished in veneer with dark walnut polish with 20 mm thk. wooden moulding on all 4 sides 12mm thk. toughened clear glass with 10 mm wooden beading patti and all necessary required groove, wooden framing, including glass door with heavy duty floor spring fixing with approved make adhesive and fasteners, cutting chamfering groove rounding wherever required, at all height with lead and lift, finishing, cleaning as per design and drawing etc. all complete. Including door floor lock main door handle made of ss plate finished with pvd coating of antique brass finish. Need heavy duty floor spring both sides openable. | NOS. | 0.00 | 1.00 |  | 0
92384 |  | 900x2400 mm - Providing fixing in position of wooden FRD single leaf openable door made up of 45mm thick fire rated flush door shutter of approved make thickness, internally finished in dark walnut polish at bottom externally finished with providing fixing 20 x 40mm wooden frame with 12 mm thk glass with 10 mm wooden beading patti bottom to be cladded with subway tile as per design With all necessary required groove, wooden framing, including glass door with heavy duty floor spring fixing with approved make adhesive and fasteners, cutting chamfering groove rounding wherever required, at all height with lead and lift, finishing, cleaning as per design and drawing etc. all complete. Including door floor lock main door handle made of ss plate finished with pvd coating of antique brass finish. | NOS. | 0.00 | 1.00 |  | 0
92385 |  | Service Door ( 900x2100 mm) - Providing fixing in position Single Leaf Door made up of 38mm thick commercial ply flush door shutter of approved make thickness, both side to be finished with laminate including providing fixing 20 mm thk Wooden moulding all around, including P F of Door frame made out of CP Teak Ash wood or equivalent with laminate. Size of the frame approximate 175mm wide X 50mm thick. Applicable hardware s such as s s handles, floor spring and any other hardware etc required to complete the related works as per design detail. Door hardware make consider Dorma Hafele Ozon equilient | NOS. | 0.00 | 1.00 |  | 0
92386 |  | Kitchen Entry (1500x2100 mm) - Providing fixing in position of wooden FRD Double Leaf Door made up of 45mm thick fire rated flush door shutter of approved make thickness, Inner side finished with wooden laminate and outer side with veneer finished in dark walnut polish including providing fixing 250mm X 150mm with 6 mm thk. fire rated glass Vision panel and 12mm thk Wooden lipping all around, including of 600 x 225 mm SS push plate and 300mm high SS kick plate, including P F of Door frame made out of CP Teak Ash wood or equivalent with dark walnut polish finish. Size of the frame approximate 175mm wide X 50mm thick. Applicable hardware s such as ss handles ss push plate, floor spring and any other hardware etc required to complete the related works as per design detail. door hardware make consider Dorma Hafele Ozon equilient. Need heavy duty floor spring both sides openable. | NOS. | 0.00 | 1.00 |  | 0
92387 |  | Live kitchen Door ( 900x2100 mm) - Providing fixing in position of wooden FRD Sliding door made up of 45mm thick fire rated flush door shutter of approved make thickness, both side to be finished in dark walnut polish including providing fixing 250mm X 150mm with 6mm thk. fire rated glass Vision panel and 12mm thk Wooden lipping all around, including conceal handle 300 x 400 mm opening and 300mm high SS kick plate, including P F of Door frame made out of CP Teak Ash wood or equivalent with dark walnut polish finish. Size of the frame approximate 175mm wide X 50mm thick. Applicable hardware s such as sliding channel, s s handles ss push plate, lock, tower bolt and any other hardware etc required to complete the related works as per design detail. door hardware make consider Dorma Hafele Ozon equilient. Need heavy duty sliding channel. | NOS. | 0.00 | 1.00 |  | 0
92388 |  | Kitchen Service entry ( 900x2100 mm) - Providing fixing in position of wooden FRD single Leaf Door made up of 45mm thick fire rated flush door shutter of approved make thickness, Inner side finished with wooden laminate and outer side with veneer finish in dark walnut polish including providing fixing 250mm X 150mm with 6mm thk. fire rated glass Vision panel and 12mm thk Wooden lipping all around, including of SS handle outside panic bar inside and 300mm high SS kick plate, including P F of Door frame made out of CP Teak Ash wood or equivalent with dark walnut polish finish. Size of the frame approximate 175mm wide X 50mm thick. Applicable hardware s such as s s handles ss push plate, floor spring and any other hardware etc required to complete the related works as per design detail. door hardware make consider Dorma Hafele Ozone Dorma. Need heavy duty floor spring both sides openable. | NOS. | 0.00 | 1.00 |  | 0
92389 |  | Store Room Door (900x2100 mm) - Providing fixing in position of wooden FRD Sliding door made up of 45mm thick fire rated flush door shutter of approved make thickness, both side to be finished with laminate including providing fixing 250mm X 150mm with 6mm thk. fire rated glass Vision panel and 12mm thk Wooden lipping all around, including conceal handle and 300mm high SS kick plate, including P F of Door frame made out of CP Teak Ash wood or equivalent finished with laminate . Size of the frame approximate 175mm wide X 50mm thick. Applicable hardware s such as sliding channel, s s handles ss push plate, lock, tower bolt and any other hardware etc required to complete the related works as per design detail. door hardware make consider Dorma Hafele Ozon Dorma.Need heavy duty sliding channel. | NOS. | 0.00 | 1.00 |  | 0
92390 |  | Washroom Door (750x 2100 mm ) -Providing fixing in position Single Leaf Door made up of 38mm thick commercial ply flush door shutter of approved make thickness, both side veneer finished including providing fixing 20 mm thk Wooden moulding all around, including P F of Door frame made out of CP Teak Ash wood or equivalent with dark walnut polish finish. Size of the frame approximate 175mm wide X 50mm thick. Applicable hardware s such as s s handles, floor spring and any other hardware etc required to complete the related works as per design detail. Door hardware make consider Dorma Hafele Ozone Dorma | NOS. | 0.00 | 5.00 |  | 0
92391 |  | Trap Door (600x1200 mm ) - Providing and fixing trap doors for access to the service areas. The trap door shall have an external frame made of 50mm x 50mm in good quality seasoned wood scantling on which the shutter is hinged. Shutter shall be made of 19 mm. fire rated Plywood. The exposed side Internal side shall be laminate finish. Concealed heavy duty hinges shall be used to mount the shutters and locking shall be provided with Allen key and panel locks. Sufficient number of hinges and locks shall be provided to avoid sagging of the shutter. Key also shall be supplied. | NOS. | 0.00 | 2.00 |  | 0
92392 |  | Service Station - (1560x550x900 mm) - Providing and fixing service station in wood with dark walnut finish from outer surface 40 mm thk. top finished in grey william marble. The storage under the Counter should be provided with 6 ht. drawers at top row with drawer apron finished in dark walnut polish. Openable Shutters finished with 25mm wooden frame finished with dark walnut polish fixed with cane wooden beading patti on all 4 sides of each shutter all the visible areas to be finished with dark walnut polish. The drawer should have internal partiton with fabric finish for cutlery, Shutters made out of 19mm thk. fire rated plywood finished with 1mm thk. laminate internally. The shutters to be provided with fittings such as hinges, handles, ball catch, locks etc. complete in all respect. The rates for the Shutters to be included. as per design and details. Any 1 drawer (in each service station) should have 3 compartments made in ply finished with fabric for cutlery and bottom storage should have 1 shelf for crockery, shelf in ply finished with white laminate internally. Plywood - branded fire rated -- Greenply or Equivalent brand Veneer Make - Euro Greenlam Merino or equivalent (Basic Rate- 140 Sq. ft.) Laminate Make - Euro Greenlam Merino or equivalent (Basic Rate- 40 Sq. ft.) | NOS. | 0.00 | 1.00 |  | 0
92393 |  | Service Station - (1310x550x900 mm) - Providing and fixing service station in wood with dark walnut finish from outer surface 40 mm thk. top finished in grey william marble. The storage under the Counter should be provided with 6 ht. drawers at top row with drawer apron finished in dark walnut polish concealed handle. Bottom to be kept open for movable trolley as per design finished with dark walnut polish in all the visible areas. The drawer should have internal partiton with fabric finish for cutlery. The drawers to be provided with fittings such as telescopic channel, ball catch, locks etc. complete in all respect. Any 1 drawer (in each service station) should have 3 compartments made in ply finished with fabric for cutlery. Plywood - branded Ply -- Greenply or Equivalent brand Veneer Make - Euro Greenlam Merino or equivalent (Basic Rate- 140 Sq. ft.) Laminate Make - Euro Greenlam Merino or equivalent (Basic Rate- 40 Sq. ft.) | NOS. | 0.00 | 1.00 |  | 0
92394 |  | Service Station (2300x550x900 mm) - Providing and fixing service station in wood with dark walnut finish from outer surface 40 mm thk. top finished in grey william marble. The storage under the Counter should be provided with 6 ht. drawers at top row with drawer apron finished in dark walnut polish concealed handle. Bottom to be 20 mm thk. 1 or 2 open shelf as per design finished with dark walnut polish in all the visible areas. The drawer should have internal partiton with fabric finish for cutlery. The drawers to be provided with fittings such as telescopic channel, ball catch, locks etc. complete in all respect. Any 1 drawer (in each service station) should have 3 compartments made in ply finished with fabric for cutlery. Plywood - branded Ply -- Greenply or Equivalent brand Veneer Make - Euro Greenlam Merino or equivalent (Basic Rate- 140 Sq. ft.) Laminate Make - Euro Greenlam Merino or equivalent (Basic Rate- 40 Sq. ft.) | NOS. | 0.00 | 1.00 |  | 0
92395 |  | Masala Unit (745x400x1500 mm) - Providing and fixing wooden Masala unit finished with dark walnut polish having 25 x 25mm wooden frame on front side around all 4 sides with openable shutters 100 mm high wooden legs. The shutters to be made of 25 x 25 mm wooden frame in dark walnut polish with 12 mm thk. toughened glass 10 mm wooden lipping patti. The unit to have 20 mm thick ply shelf finished with veneer in dark walnut finish including all necessary hardware etc. complete. | NOS. | 0.00 | 1.00 |  | 0
92396 |  | Electrical Panel Cabinet (2025x450x2870 mm) - Providing and fixing electrical panel shutters with 25mm thk. fire rated plywood with veneer finished in dark walnut polish as per design shutters to have provision for wooden louvers. Including all necessary required wooden framing, approved make adhesive and fasteners, Lock, cutting chamfering groove rounding wherever required, at all height with lead and lift, finishing, cleaning as per design and drawing etc. all complete. 100 mm high platform to be made for in civil. Plywood - branded Ply -- Greenply or Equivalent brand Veneer Make - Euro Greenlam Merino or equivalent (Basic Rate- 140 Sq. ft.) Laminate Make - Euro Greenlam Merino or equivalent (Basic Rate- 40 Sq. ft.) | NO. | 0.00 | 1.00 |  | 0
92397 |  | UPS Battery Panel Cabinet (1750x550x2700 mm) - Providing and fixing UPS Battery panel shutters with 25mm thk. fire rated plywood finishedin laminate as per design shutters to have provision for wooden louvers. Including all necessary required wooden framing, approved make adhesive and fasteners, Lock, cutting chamfering groove rounding wherever required, at all height with lead and lift, finishing, cleaning as per design and drawing etc. all complete. 100 mm high platform to be made for in civil. Plywood - branded Ply -- Greenply or Equivalent brand Veneer Make - Euro Greenlam Merino or equivalent (Basic Rate- 140 Sq. ft.) Laminate Make - Euro Greenlam Merino or equivalent (Basic Rate- 40 Sq. ft.) | NO. | 0.00 | 1.00 |  | 0
92398 |  | Providing, making and fixing of live kitchen paneling made of 12mm thk branded calcium board paneling on both sides including 25 x 50mm MS framework upto height of 300 mm framework to be finished with zink oxide and enamel finish with all necessary required framing, approved make adhesive and fasteners, cutting chamfering groove rounding wherever required, at all height with lead and lift, finishing, cleaning as per design and drawing etc. all complete. | SQ.FT. | 0.00 | 30.00 |  | 0
92399 |  | Providing, making and fixing of wall paneling made of 12mm thk branded calcium board paneling on wall including 25 x 50mm Aluminium framework from slab to slab height of upto 3000 mm framework to be finished with all necessary required framing, approved make adhesive and fasteners, cutting chamfering groove rounding wherever required, at all height with lead and lift, finishing, cleaning as per design and drawing etc. all complete. | SQ.FT. | 0.00 | 175.00 |  | 0
92400 |  | Providing, making and fixing of wall paneling made of 12mm thk branded calcium board paneling on wall including 25 x 75mm Aluminium framework from slab to slab height of upto 3000 mm framework to be finished with all necessary required framing, approved make adhesive and fasteners, cutting chamfering groove rounding wherever required, at all height with lead and lift, finishing, cleaning as per design and drawing etc. all complete. | SQ.FT. | 0.00 | 25.00 |  | 0
92401 |  | Providing, making and fixing of wall paneling made of 12mm thk branded calcium board paneling on wall including 25 x 100mmAluminium framework from slab to slab height of upto 3500 mm framework to be finished with all necessary required framing, approved make adhesive and fasteners, cutting chamfering groove rounding wherever required, at all height with lead and lift, finishing, cleaning as per design and drawing etc. all complete. | SQ.FT. | 0.00 | 525.00 |  | 0
92402 |  | Screen (920x1500 mm) - Providing, making and fixing of Screen structure made of 25 x 25 mm MS box section finished with black powder coating from ledge table upto ceiling height on all 4 sides fixed with Cane by 10 mm thk. wodden lipping patti 2-3nos. of 25 mm thk. MS box section finished with black powder coating on back side of the screen with all necessary fittings as hardware per design and details. | NOS. | 0.00 | 2.00 |  | 0
92403 |  | Screen (920x3000 mm) - Providing, making and fixing of Screen structure made of 25 x 25 mm MS box section finished with black powder coating from floor upto ceiling height on all 4 sides fixed with Cane by 10 mm thk. wodden lipping patti 2-3nos. of 25 mm thk. MS box section finished with black powder coating on back side of the screen with all necessary fittings as hardware per design and details. | NO. | 0.00 | 1.00 |  | 0
92404 |  | Screen (615x1500 mm) - Providing, making and fixing of Screen structure made of 25 x 25 mm MS box section finished with black powder coating upto ceiling height on all 4 sides fixed with Cane by 10 mm thk. wodden lipping patti 2-3nos. of 25 mm thk. MS box section finished with black powder coating on back side of the screen with all necessary fittings as hardware per design and details. | NO. | 0.00 | 4.00 |  | 0
92405 |  | Curve Screen (1400x1500 mm) - Providing, making and fixing of Screen structure made of 25 x 25 mm MS box section finished with black powder coating upto ceiling height on all 4 sides fixed with Cane by 10 mm thk. wodden lipping patti 2-3nos. of 25 mm thk. MS box section finished with black powder coating on back side of the screen with all necessary fittings as hardware per design and details. | NO. | 0.00 | 1.00 |  | 0
92406 |  | Screen (850x1500 mm) - Providing, making and fixing of Screen structure made of 25 x 25 mm MS box section finished with black powder coating upto ceiling height on all 4 sides fixed with Cane by 10 mm thk. wodden lipping patti 2-3nos. of 25 mm thk. MS box section finished with black powder coating on back side of the screen with all necessary fittings as hardware per design and details. | NO. | 0.00 | 8.00 |  | 0
92407 |  | Entrance Foyer Arch Shaped Portal ( 4545x3000 mm) Providing, making and fixing of Arch shaped Wooden Portal made with 50 x 50mm wooden frame on all 3 sides 50 x 100 mm bottom wooden frame member with 25 x 25 mm horizontal vertical wooden member at equal distances as per drawing finished in dark walnut polish with textured 12 mm thk glass fixed by 10 mm thk. wooden lipping patti with an opening of 1650 x 2400 mm with all necessary fittings as hardware per design and details. | NO. | 0.00 | 1.00 |  | 0
92408 |  | Arch shaped Portal 2 (Entrance Foyer) - 1950x3000 mm -Providing, making and fixing of Arch shaped Wooden Portal made with 50 x 50mm wooden frame on all 3 sides 50 x 100 mm bottom wooden frame member with 25 x 25 mm horizontal vertical wooden member at equal distances as per drawing finished in dark walnut polish with textured 12 mm thk glass fixed by 10 mm thk. wooden lipping patti with an opening of 1650 x 2400 mm with all necessary fittings as hardware per design and details. | NO. | 0.00 | 1.00 |  | 0
92409 |  | Arched shaped MS Portal 3 (dining area between columns wall) 2100 mm ht - Providing, making and fixing of Arch shaped MS Portal made with 50 x 50mm MS frame between wall and column 50 x 50 mm horizontal MS frame members joined at equal distances to support the arch potal as per drawing finished in app.powder coating with all necessary fittings as hardware per design and details. | R.FT. | 0.00 | 150.00 |  | 0
92410 |  | Low Height Ledge (930x450x750 mm) - Providing and fixing wooden Low height ledge unit finished with dark walnut polish having with openable shutters 100 mm high skiritng from outside all visible areas. The shutters to be made of 20 mm thk. in dark walnut polish from outside laminate from inside . The unit to have 20 mm thick ply shelf finished with laminate internally.Including all necessary required wooden framing, approved make adhesive and fasteners, Lock, cutting chamfering groove rounding wherever required, at all height with lead and lift, finishing, cleaning as per design and drawing etc. all complete. Plywood - branded Ply -- Greenply or Equivalent brand Veneer Make - Euro Greenlam Merino or equivalent (Basic Rate- 140 Sq. ft.) Laminate Make - Euro Greenlam Merino or equivalent (Basic Rate- 40 Sq. ft.) | NOS. | 0.00 | 3.00 |  | 0
92411 |  | Low Height Boxing (930x450x750 mm) - Providing and fixing wooden Low height boxing with 12mm ply finished with dark walnut polish with 100 mm high skiritng from outside all visible areas.Including all necessary required wooden framing, approved make adhesive and fasteners, Lock, cutting chamfering groove rounding wherever required, at all height with lead and lift, finishing, cleaning as per design and drawing etc. all complete. Veneer Make - Euro Greenlam Merino or equivalent (Basic Rate- 140 Sq. ft.) | SQ.FT. | 0.00 | 45.00 |  | 0
92412 |  | Providing, making and fixing of wall paneling made of 12mm thk branded calcium board paneling on wall including 25 x 40mm Aluminium framework from slab to height upto 2800 mm (to be checked on site) framework. Panel to be finished with 12mm thk. MDF fluted panel with app. PU paint above 50mm high wooden moulding finished in dark walnut polish upto 1050mm ht. above to be finished with app. wallpaper with all adhesive and 50mm high wooden moulding finished in dark walnut polish indirect led strip light from top as per design, Approved make adhesive and fasteners, cutting chamfering groove rounding wherever required, at all height with lead and lift, finishing, cleaning as per design and drawing etc. all complete. Basic Rate of MDF Fluted Panel @ 250 Rs per SFT | SFT | 0.00 | 0.00 |  | 0
92413 |  | Wallpaper as per approval | SQ.FT. | 0.00 | 1000.00 |  | 0
92414 |  | 12 mm thk. MDF fluted panel with PU paint | SQ.FT. | 0.00 | 800.00 |  | 0
92415 |  | 50mm high wooden moulding finished in dark walnut polish | R.FT. | 0.00 | 500.00 |  | 0
92416 |  | Dimmable Led strip light with driver | R.FT. | 0.00 | 250.00 |  | 0
92417 |  | Providing, making and fixing of wall paneling made of 12mm thk approved make branded Ply (MR Calibrated, IS 303) -- Greenply or Equivalent brand finished with 6mm thk. Antique Bronze Mirror with all adhesive in between bamboo Cane framed with 20 x 20 mm wooden frame in dark walnut polish with 10 mm wooden beading patti from all sides from 1050mm to height upto 2800 mm (to be checked on site) panelling .Approved make adhesive and fasteners, cutting chamfering groove rounding wherever required, at all height with lead and lift, finishing, cleaning as per design and drawing etc. all complete. Plywood - branded Ply (MR Calibrated, IS 303) -- Greenply or Equivalent brand, | SFT | 0.00 | 0.00 |  | 0
92418 |  | 6 mm thk. Antique Bronze mirror | SQ.FT. | 0.00 | 175.00 |  | 0
92419 |  | Cane with 20 x 20 mm wooden frame | SQ.FT. | 0.00 | 75.00 |  | 0
92420 |  | Veneer with 20 x 20mm wooden moulding - Providing, making and fixing of wall paneling made of 12mm thk branded calcium board paneling on wall including 25 x 40mm Aluminium framework from slab to height upto 3200 mm (to be checked on site) framework. Wall Panel to be finished with 12mm thk. approved make branded fire rated Ply (MR Calibrated, IS 303) -- Greenply or Equivalent brand finished with veneer in dark walnut polish 20 x 20mm wooden moulding finished in dark walnut polish to be framed horizontally vertically as per design. Approved make adhesive and fasteners, cutting chamfering groove rounding wherever required, at all height with lead and lift, finishing, cleaning as per design and drawing etc. all complete. Plywood - branded Ply (MR Calibrated, IS 303) -- Greenply or Equivalent brand, Basic Rate of Veneer @ 140 Rs per SFT, | SFT | 0.00 | 225.00 |  | 0
92421 |  | Providing, making and fixing of wall paneling made of 12mm thk branded calcium board paneling on wall including 25 x 40mm Aluminium framework from slab to height upto 3200 mm (to be checked on site) framework. Wall Panel to be finished with texture paint app. wall paper with all adhesive 25 mm thk MDF moulding finished in app. pu paint around the wallpaper as per design. Approved make adhesive and fasteners, cutting chamfering groove rounding wherever required, at all height with lead and lift, finishing, cleaning as per design and drawing etc. all complete. | SFT | 0.00 | 50.00 |  | 0
92422 |  | Wallpaper as per approval | SQ.FT. | 0.00 | 50.00 |  | 0
92423 |  | 25 mm wide MDF moulding | R.FT. | 0.00 | 25.00 |  | 0
92424 |  | Hostess Desk - (1000x600x1050 mm) - Providing and fixing Hostess desk made out of approved make branded fire rated ply -- Greenply or Equivalent brand and finished with 100 mm high wooden skirting with moulding 150 mm high wooden band on top with moulding grooves finished in dark walnut polish as per design. Apron finished wih app. wallpaper with all necesarry adhesive. Desk to have 2 drawers of ht 155mm, finished with veneer in dark walnut polish from outside maching laminate inside with inbuilt recessed handles in wood and polish. Approved make adhesive and fasteners, cutting chamfering groove rounding wherever required, at all height with lead and lift, finishing, cleaning as per design and drawing etc. all complete. Basic cost of Veneer 140 - SFT | NO. | 0.00 | 1.00 |  | 0
92425 |  | Banquet Seating with Cane (1840x1560x1050 mm) - Providing, making and fixing Banquet seating made out of wooden frame work and cladded with 12mm thk approved make branded BWR Grade Ply (Calibrated, IS 303) -- Greenply or Equivalent brand finished with approved fabric with required wooden frame and top of back to have a cane paneling with required wooden frame with incline backrest the bottom to have 100 mm high wooden legs finished in dark walnut polish as per design. Finishing cleaning cutting required fixture fasteners etc. as per design drawing as directed by Project Manager etc. complete. Sofa will have high density rubber foam.(Foam used should be approved and to be certified against poisonous and noxious fumes.) Rate includes upholstery of fabrics. Fabric Basic cost @ 800 per MTR | NO. | 0.00 | 1.00 |  | 0
92426 |  | Banquet Seating with cane 2 (3410x1560x1050) - Providing, making and fixing Banquet seating made out of wooden frame work and cladded with 12mm thk approved make branded BWR Grade Ply (Calibrated, IS 303) -- Greenply or Equivalent brand finished with approved fabric with required wooden frame and top of back to have a cane paneling with required wooden frame with incline backrest the bottom to have 100 mm high wooden legs finished in dark walnut polish as per design. Finishing cleaning cutting required fixture fasteners etc. as per design drawing as directed by Project Manager etc. complete. Sofa will have high density rubber foam.(Foam used should be approved and to be certified against poisonous and noxious fumes.) Rate includes upholstery of fabrics. Fabric Basic cost @ 800 per MTR | NO. | 0.00 | 1.00 |  | 0
92427 |  | Booth Seating 1 (3670x1400x1050 mm) - Providing, making and Fixing of Booth Seating, having 3670mm width X 450MM seat height and 1050mm back ht. with 19mm thick plywood (selected approved make, bwr grade) boxing for seating, having 100mm to 200mm thk. slanted back partition of 1050mm ht with 19mm thick plywood framing 12 mm thick plywood backing on the framing finished with seating with 50-75mm thick upholstery work (selected approved density foam, father make) finished with selected approved make fabrics, slanted back partition seat to be cushioned all the visible parts of the booth seating to be finished with fabric having 100mm high wooden legs. Rate including all necessary hardware fittings. Complete as per architectural detail drawing. Fabric Basic cost @ 800 per MTR | NO. | 0.00 | 1.00 |  | 0
92428 |  | Booth Seating 2 (4600x1400x1050 mm) - Providing, making and Fixing of Booth Seating, having 4600mm width X 450MM seat height and 1050mm back ht. with 19mm thick plywood (selected approved make, bwr grade) boxing for seating, having 100mm to 200mm thk. slanted back partition of 1050mm ht with 19mm thick plywood framing 12 mm thick plywood backing on the framing finished with seating with 50-75mm thick upholstery work (selected approved density foam, father make) finished with selected approved make fabrics, slanted back partition seat to be cushioned all the visible parts of the booth seating to be finished with fabric having 100mm high wooden legs. Rate including all necessary hardware fittings. Complete as per architectural detail drawing. Fabric Basic cost @ 800 per MTR | NO. | 0.00 | 1.00 |  | 0
92429 |  | Long Banquet Seating (11500x1400x1050 mm) - Providing, making and fixing Banquet seating made out of wooden frame work and cladded with 12mm thk approved make branded BWR Grade Ply (Calibrated, IS 303) -- Greenply or Equivalent brand finished with approved fabric with required wooden frame and top of back to have 100 mm high wooden railing in dark walnut polish as per design with incline backrest the bottom to have 100 mm high wooden legs finished in dark walnut polish as per design. Finishing cleaning cutting required fixture fasteners etc. as per design drawing as directed by Project Manager etc. complete. Sofa will have high density rubber foam.(Foam used should be approved and to be certified against poisonous and noxious fumes.) Rate includes upholstery of fabrics. The entire banquet seating to be divided in 6 equal parts. Fabric Basic cost @ 800 per MTR | NO. | 0.00 | 1.00 |  | 0
92430 |  | Bar Counter (3650 mm Length) - P F 50mm thk. Bar counter made out of 19mm thk approved make branded fire rated ply-- Greenply or Equivalent brand finished in leather finished black granite with app. moulding detail. Apron to be cladded with app. leatherette 20mm dia anqtiuq brass railing as per design all round the bar 20mm dia antique brass railing in to be fixed with bamboo cane as per detail and platform in leather finished black granite based on ply with necessary ms barcket. Erecting brick wall for plumbing 150 mm high wooden skirting with moulding as per design finished in dark walnut polish from outside. The top platform to have 50mm wide granite moulding fascia as per detail. Plywood - branded ply-- Greenply or Equivalent brand Granite Basic Rate 250 - per SQ.FT. | SFT | 0.00 | 0.00 |  | 0
92431 |  | Top service Counter Ply Base with Neccesary Support to receive the granite 200mm wide | R.FT. | 0.00 | 30.00 |  | 0
92432 |  | Front Elevation (apron) to be to be made out of 12mm thk approved make branded fire rated Ply) -- Greenply or Equivalent brand with ply and cladded with app. leatherette 20mm dia anqtiuq brass railing as per design all round the bar 20mm dia antique brass railing in to be fixed with bamboo cane as per detail and platform in leather finished black granite based on ply with necessary ms barcket and 150 mm high wooden skirting with moulding as per design finished in dark walnut polish from outside.Provision for indirect lighting to be made under the counter. | SQ.FT. | 0.00 | 85.00 |  | 0
92433 |  | 50mm thk Top service platform in Granite 450 mm width | R.FT. | 0.00 | 30.00 |  | 0
92434 |  | 38mm Dia Foot rest real brass antique finish at the bottom. | R.FT. | 0.00 | 30.00 |  | 0
92435 |  | 750mm Flap door for bar area entry finished same as counter appron (750x1100 mm) | NOS. | 0.00 | 1.00 |  | 0
92436 |  | 150 mm high wooden skirting with moulding | R.FT. | 0.00 | 30.00 |  | 0
92437 |  | Bar Display Unit (2400x1400 mm) - P F 300 mm deep bar Display unit having 50 mm thk.wooden frame in dark walnut polish on all 3 sides with 25 mm thk. shelf finished with veneer in dark walnut polish as per design and 25 mm thk vertical wooden ply support equally placed as per design finished with veneer in dark walnut polish. Back to be finished with 6 mmm thk. antique white mirror with necessary adhesive provision for led profile light. | SQ.FT. | 0.00 | 45.00 |  | 0
92438 |  | Antique White Mirror (2400x1400 mm) | SQ.FT. | 0.00 | 45.00 |  | 0
92439 |  | Bar Back counter (3650x600 mm) - P F of back counter of 600mm wide leather finished black granite top working back counter, with 18mm thick fire rated plywood verticals finished with laminate , counter having 4 nos. of open able shutters (may change as per design) on front side of the unit. Counter top to be finished with 19mm thickleather finished black granite with 38mm dual nose finished. Shutters all the visible part to be finished with Laminate, counter s internal part to be finished with light walnut laminate (selected make, basic cost INR. 1200.00 sheet). Rate inclusive of all necessary hardware fittings - like hinges, draw telescopic channels, cup board lock, decorative antique bolt handle, wire managers, etc. (approved branded make) necessary cut out for services requirements. Counter having 100 mm high kota skirting .Complete as per architectural detail drawing site engineer s instruction. | R.FT. | 0.00 | 15.00 |  | 0
92440 |  | Bar Bulkhead (3650x450 mm) - P F of 450mm wide Bar Bulkhead having 50 X 50 mm box section in antique brass finish at the bottom ribbed FRP panel in curve shape as per design in app. metallic paint in 2 layers placed vertically having provision for led light 25 mm dia.antique brass finish band in curve shape with 25 mm dia antique brass finish band vertically for support to hang from the 50mm thk box section at base as per design .Rate including all necessary hardware fittings to install the shelves, anchor fastner, ceiling support, scaffolding, etc. as required on site. Complete as per architectural detail drawing site engineer s instruction. | R.FT. | 0.00 | 30.00 |  | 0
92441 |  | Glass Partition Facade P F 12 mm thk. toughened glass partition with 20 x 40mm wooden framework on all 4 sides bottom with 20mm thk. 150 mm wide wooden frame to be fixed on the facade wall with dark walnut polish and all necessary required groove, wooden framing, with approved make adhesive and fasteners, cutting chamfering groove rounding wherever required, at all height with lead and lift, finishing, cleaning as per design and drawing etc. all complete. Bottom to be finished with glazed handmade subway tiles as mentioned in Civil BOQ 100 mm high leather finished black granite skirting. | SQ.FT. | 0.00 | 200.00 |  | 0
92442 |  | Signage bulkhead Façade - Providing, making and fixing of bulkhead 600mm box paneling made12mm thk approved make branded fire rated Ply) -- Greenply or Equivalent brand with ply panelling on wall including MS framework from slab. Framework to be finished with zink oxide and enamel finish. The boxing to be finished with 3 mm thk. black granite finish laminate as per detail drawing. having required holes to fix the signage letter. cost inlcudes all necessary required framing, approved make adhesive and fasteners, cutting chamfering groove rounding wherever required, at all height with lead and lift, finishing, cleaning as per design and drawing etc. all complete. | SQ.FT. | 0.00 | 70.00 |  | 0
92443 |  | Glass partition on live kitchen - P F 12 mm thk. 2 hours fire rated glass partition from 300 mm upto 2100 mm ht. with 25 x 50mm MS framework with black powder coating as per design and all necessary required groove, wooden framing, with approved make adhesive and fasteners, cutting chamfering groove rounding wherever required, at all height with lead and lift, finishing, cleaning as per design and drawing etc. all complete. | SQ.FT. | 0.00 | 125.00 |  | 0
92444 |  | Basin - storage unit below 1 (Female) (1135x300x750 mm) - Providing and fixing storage below counter in wood with dark walnut finish from outer surface. The storage under the Counter should be provided with 6 ht. drawers at top row with drawer apron finished in dark walnut polish. Openable Shutters finished with 25mm wooden frame finished with dark walnut polish fixed with cane wooden beading patti on all 4 sides of each shutter all the visible areas to be finished with dark walnut polish.The unit to have 100 mm high wooden legs shelf to be finished internally with laminate. The shutters to be provided with fittings such as hinges, handles, ball catch, locks etc. complete in all respect. The rates for the Shutters to be included. as per design and details. Plywood - branded- Greenply or Equivalent brand Veneer Make - Euro Greenlam Merino or equivalent (Basic Rate- 140 Sq. ft.) Laminate Make - Euro Greenlam Merino or equivalent (Basic Rate- 40 Sq. ft.) | NOS. | 0.00 | 1.00 |  | 0
92445 |  | Basin - storage unit below 2 (Female) (1050x300x750 mm) - Providing and fixing storage below counter in wood with dark walnut finish from outer surface. The storage under the Counter should be provided with 6 ht. drawers at top row with drawer apron finished in dark walnut polish. Openable Shutters finished with 25mm wooden frame finished with dark walnut polish fixed with cane wooden beading patti on all 4 sides of each shutter all the visible areas to be finished with dark walnut polish.The unit to have 100 mm high wooden legs shelf to be finished internally with laminate. The shutters to be provided with fittings such as hinges, handles, ball catch, locks etc. complete in all respect. The rates for the Shutters to be included. as per design and details. Plywood - branded- Greenply or Equivalent brand Veneer Make - Euro Greenlam Merino or equivalent (Basic Rate- 140 Sq. ft.) Laminate Make - Euro Greenlam Merino or equivalent (Basic Rate- 40 Sq. ft.) | NOS. | 0.00 | 1.00 |  | 0
92446 |  | Basin - storage unit below 3 (Male) (875x550x750 mm) - Providing and fixing storage below counter in wood with dark walnut finish from outer surface. The storage under the Counter should be provided with 6 ht. drawers at top row with drawer apron finished in dark walnut polish. Openable Shutters finished with 25mm wooden frame finished with dark walnut polish fixed with cane wooden beading patti on all 4 sides of each shutter all the visible areas to be finished with dark walnut polish.The unit to have 100 mm high wooden legs shelf to be finished internally with laminate. The shutters to be provided with fittings such as hinges, handles, ball catch, locks etc. complete in all respect. The rates for the Shutters to be included. as per design and details. Plywood - branded- Greenply or Equivalent brand Veneer Make - Euro Greenlam Merino or equivalent (Basic Rate- 140 Sq. ft.) Laminate Make - Euro Greenlam Merino or equivalent (Basic Rate- 40 Sq. ft.) | NOS. | 0.00 | 1.00 |  | 0
92447 |  | Basin - storage unit below 4 (Staff) (810x500x750 mm) - Providing and fixing storage below counter in wood with dark walnut finish from outer surface. The storage under the Counter should be provided with 6 ht. drawers at top row with drawer apron finished in dark walnut polish. Openable Shutters finished with 25mm wooden frame finished with dark walnut polish fixed with cane wooden beading patti on all 4 sides of each shutter all the visible areas to be finished with dark walnut polish.The unit to have 100 mm high wooden legs shelf to be finished internally with laminate. The shutters to be provided with fittings such as hinges, handles, ball catch, locks etc. complete in all respect. The rates for the Shutters to be included. as per design and details. Plywood - branded- Greenply or Equivalent brand Veneer Make - Euro Greenlam Merino or equivalent (Basic Rate- 140 Sq. ft.) Laminate Make - Euro Greenlam Merino or equivalent (Basic Rate- 40 Sq. ft.) | NOS. | 0.00 | 1.00 |  | 0
92448 |  | Mirror panelling - 1 (Female) (1200x1200 mm) - Providing, making and fixing of 20 x 20mm Aluminium Wall panelling made of 12mm thk branded Commercial Ply (MR Calibrated, IS 303) -- Greenply or Equivalent brand with 6 mm clear mirror glass finished with all necessary required framing as per design, approved make adhesive and fasteners, cutting chamfering groove rounding wherever required, at all height with lead and lift, finishing, cleaning as per design and drawing etc. all complete. | SQ.FT. | 0.00 | 17.00 |  | 0
92449 |  | Mirror panelling - 2 (Female) (1350x1200 mm) - Providing, making and fixing of 20 x 20mm Aluminium Wall panelling made of 12mm thk branded Commercial Ply (MR Calibrated, IS 303) -- Greenply or Equivalent brand with 6 mm clear mirror glass finished with all necessary required framing as per design, approved make adhesive and fasteners, cutting chamfering groove rounding wherever required, at all height with lead and lift, finishing, cleaning as per design and drawing etc. all complete. | SQ.FT. | 0.00 | 20.00 |  | 0
92450 |  | Mirror panelling - 3 (Female) (850x2100 mm ) - Providing, making and fixing of 20 x 20mm Aluminium Wall panelling made of 12mm thk branded Commercial Ply (MR Calibrated, IS 303) -- Greenply or Equivalent brand with 6 mm clear mirror glass finished with all necessary required framing as per design, approved make adhesive and fasteners, cutting chamfering groove rounding wherever required, at all height with lead and lift, finishing, cleaning as per design and drawing etc. all complete. | SQ.FT. | 0.00 | 22.00 |  | 0
92451 |  | Mirror panelling - 4 (Male) (875x1200 mm) - Providing, making and fixing of 20 x 20mm Aluminium Wall panelling made of 12mm thk branded Commercial Ply (MR Calibrated, IS 303) -- Greenply or Equivalent brand with 6 mm clear mirror glass finished with all necessary required framing as per design, approved make adhesive and fasteners, cutting chamfering groove rounding wherever required, at all height with lead and lift, finishing, cleaning as per design and drawing etc. all complete. | SQ.FT. | 0.00 | 12.00 |  | 0
92452 |  | Mirror panelling - 5 (Staff) (810x2100 mm) - Providing, making and fixing of 20 x 20mm Aluminium Wall panelling made of 12mm thk branded Commercial Ply (MR Calibrated, IS 303) -- Greenply or Equivalent brand with 6 mm clear mirror glass finished with all necessary required framing as per design, approved make adhesive and fasteners, cutting chamfering groove rounding wherever required, at all height with lead and lift, finishing, cleaning as per design and drawing etc. all complete. | SQ.FT. | 0.00 | 12.00 |  | 0
92453 |  | Wash Basin Counter - 1 (Female) - Providing fixing basin counter made out of 40mm thk baroda green marble to be fixed inside the wall with molded edges as per design. The cost to include of making hole in the counter for fixing wash basin tap. (Basic Cost of marble 450 - sq.ft). | SQ.FT. | 0.00 | 4.00 |  | 0
92454 |  | Wash Basin Counter - 2 (Female) - Providing fixing basin counter made out of 40mm thk baroda green marble to be fixed inside the wall with molded edges as per design. The cost to include of making hole in the counter for fixing wash basin tap. (Basic Cost of marble 450 - sq.ft). | SQ.FT. | 0.00 | 5.00 |  | 0
92455 |  | Wash Basin Counter - 3(Male) - Providing fixing basin counter made out of 40mm thk baroda green marble to be fixed inside the wall with molded edges as per design. The cost to include of making hole in the counter for fixing wash basin tap. (Basic Cost of marble 450 - sq.ft). | SQ.FT. | 0.00 | 6.00 |  | 0
92456 |  | Marble vertical partition (Male) - Providing fixing Vertical partition made out of 40mm thk baroda green marble to be fixed inside the wall flooring with molded edges as per design. (Basic Cost of marble 450 - sq.ft). | SQ.FT. | 0.00 | 8.00 |  | 0
92457 |  | Wash Basin Counter - 4(Staff) - Providing fixing basin counter made out of 40mm thk baroda green marble to be fixed inside the wall with molded edges as per design. The cost to include of making hole in the counter for fixing wash basin tap. (Basic Cost of marble 450 - sq.ft). | SQ.FT. | 0.00 | 6.00 |  | 0
92458 |  | Marble Moulding - Providing fixing 50 mm high baroda green marble moulding to be fixed above dado tile with molded edges as per design. (Basic Cost of marble 450 - sq.ft). | R.FT. | 0.00 | 90.00 |  | 0
92459 |  | Janitor cabinet - Providing and fixing Janitor cabinet with shutters of 25mm thk. fire rated plywood with veneer finished in dark walnut polish as per design shutters to have provision for wooden louvers. Including all necessary required wooden framing, approved make adhesive and fasteners, Lock, cutting chamfering groove rounding wherever required, at all height with lead and lift, finishing, cleaning as per design and drawing etc. all complete. 100 mm high platform to be made for in civil. Laminate Make - Euro Greenlam Merino or equivalent (Basic Rate- 40 Sq. ft.) Veneer Make - Euro Greenlam Merino or equivalent (Basic Rate- 140 Sq. ft.) | NO. | 0.00 | 1.00 |  | 0
92460 |  | Wallpaper - above dado Tiles in washroom - Providing, fixing application of wallpaper with all adhesive wherever required, at all height with lead and lift, finishing, cleaning as per design and drawing etc. | SQ.FT. | 0.00 | 400.00 |  | 0
92461 |  | Facade Roller Blind - Providing and fixing of manual PVC rollor blind high quality fabric thikness 0.5-1mm to be fixed of existing window. Including all hardware fitting as per instruction. Any type of support, reparing of frame work material and hardware fitting to be included. make - Vista blind equivalent. | SFT | 0.00 | 250.00 |  | 0
92462 |  | Story Wall Images (485x600 mm) - High Resolution Digital printing on HP Canvas To be Framed with 15 mm wide black frame around all 4 sides clear glass over it as per design with proper framing backing. | NOS. | 0.00 | 28.00 |  | 0