## PriceBidservice
SubItemUniqueCode | ItemCode | ItemName | UOM | Rate | Quantity | Remarks | SupplierRate
143497 | B | Wall Cladding Covering |  | 0.00 | 0.00 |  | 0
143498 | 1 | P F LIGHT GREEN FOCAL wall covering wall paper on wall partition surface by adhesive as per manufacturer specifications as per standard wall paper installation maunal instructions method statements for wallpaper application by company inlcuding taking extra special care for avoiding bubbles and to be provided on smooth dry levelled surface with two base coats of oil based primer complete in all respects as per design requirements. Wall Paper Supplied by Client | Sqm | 0.00 | 21.00 |  | 2500
143499 | 2 | P F 8-12mm thk. EXPOSE BRICK WALL TILE (adhesive boanded on partition) of approved make and shade, with water jet machine cutting as required, with including joints treated with epoxy laticrete grout in matching color to tile, complete in all respects as per wall cladding pattern given in the detailed drawing as per specifications etc complete in all respects including providing cut-outs wherever necessary as per MEP requirements. | Sqm | 0.00 | 5.00 |  | 4500
143500 | 3 | P F CHERON wall covering wall paper on wall partition surface by adhesive as per manufacturer specifications as per standard wall paper installation maunal instructions method statements for wallpaper application by company inlcuding taking extra special care for avoiding bubbles and to be provided on smooth dry levelled surface with two base coats of oil based primer complete in all respects as per design requirements. Wall Paper Supplied by Client | Sqm | 0.00 | 12.99 |  | 2500
143501 | 4 | P F 8-12mm thk. SHADOW WALL TILE (Vitrified)(Size 600X300) of approved make and shade, including rough cement plaster 1 5 ratio of thickness 15-20mm under tile, tile to be fixed on rough plaster using 1 3 (1 cement 3 coarse sand) mortar, with water jet machine cutting as required, with 2mm spacers including joints treated with epoxy laticrete grout in matching color to tile, complete in all respects as per wall cladding pattern given in the detailed drawing as per specifications etc complete in all respects including providing cut-outs wherever necessary as per MEP requirements. | Sqm | 0.00 | 5.00 |  | 2300
143502 | 5 | P F 8-12mm thk. JHONSON WHITE TILE (Vitrified)(Size 450X300) of approved make and shade, including rough cement plaster 1 5 ratio of thickness 15-20mm under tile, tile to be fixed on rough plaster using 1 3 (1 cement 3 coarse sand) mortar, with water jet machine cutting as required, with 2mm spacers including joints treated with epoxy laticrete grout in matching color to tile, complete in all respects as per wall cladding pattern given in the detailed drawing as per specifications etc complete in all respects including providing cut-outs wherever necessary as per MEP requirements. | Sqm | 0.00 | 20.00 |  | 2800
143503 | 6 | P F anodized aluminium finish (Size 15mm x 15mm x 1mm ) edge protector as per detailed profile in drawing to be fixed at edges of blockwork partition walls by M6 countersunk Philips head screws @600c c as per design requirements to be complete in all respects . | Rm | 0.00 | 10.00 |  | 1400
143504 | 8 | Providing and fixing 100 mm wide Black datum patti in approved shade to be pasted on over tile Complete in all respect. | Rm | 0.00 | 9.00 |  | 1500
143505 |  | Sub-Total B Wall Cladding Covering |  | 0.00 | 0.00 |  | 0
143506 | C | Seasoned hardwood Anodized Aluminium Doors |  | 0.00 | 0.00 |  | 0
143507 | 1 | P F first quality fully seasoned Meranti wood for door frames, mouldings, Architrave , frame at false ceiling perimeter, for door jamb, any glazing frame as required as per site conditions etc., including all cutting machining operations, rate to include spray applied automotive grade paint matching to approved shade or approved with appropriate pre treatment of surface primer finishing and putty , as per detail design including fire proof paint of Viper Acro make on all seasoned hardwood frames, mdf ply timber substrate (All visible concealed surfaces) etc to be complete in all respects. | Rm | 0.00 | 5.85 |  | 4200
143508 | 2 | Extra for 600mmX 150mm dual sided aluminium white or matching polished veneer laminate colour powder coated air transfer grill fixed on both side of toilet seasoned hardwood door shutters by means of countersunk fasteners as per door detail etc to be complete in all respects as per requirements. | Nos. | 0.00 | 0.00 |  | 0
143509 | 3 | P F Single Leaf seasoned hardwood Flush Door (Size as mentioned below) fabricated in 40mm thk.flush door Panel finished 1mm thick laminate (as sample approved make) on both faces. . All the laminate grains to be vertical (Seasoned Meranti wood) margin match to laminate shade on exposed edges as per design, a all door hardwares including L Key lock S.S butt hinges approved makes as per hardware schedule etc including fire proof paint of Viper Acro make on all seasoned ghana teakwood frames, mdf ply timber substrate (All visible concealed surfaces) etc complete in all respects. |  | 0.00 | 0.00 |  | 0
143510 | (i) | Size 750X 2400 | No.s | 0.00 | 0.00 |  | 0
143511 | 4 | P F 2 HR fire rated double single Leaf seasoned hardwood Flush Door (Size as mentioned below) fabricated in 50 mm thk.flush door Panel finished 1.25mm thk. laminate (as sample approved make) 1mm thk. SS brush finish sheet in part area of door shutters on both faces. With 10mm thk. Fire rated Clear toughened glass vision panel (Size 300mm x1150mm) fixed with seasoned Ghana Teak wood beading with 0.5mm thk. S.S sheet caping in L shape fixed iwth countersunk fasteners all around vision panel as per approved sample, and all door hardwares including 25mmX25mm X1000mm Brushed brass pull handle pair, S.S finish butt hinges , S.S finish floor mounted D type door stop, pivot, SS finish recessed floor spring or concealed door closer, 900mm wide Briton make panic bar of approved makes on both shutters as per hardwares schedule etc including fire proof paint of Viper Acro make on all seasoned ghana teakwood frames, mdf ply timber substrate (All visible concealed surfaces) etc complete in all respects. |  | 0.00 | 0.00 |  | 0
143512 | (i) | Size 750 X 2400 ( Single leaf ) | No.s | 0.00 | 1.00 |  | 45000
143513 |  | Sub-Total C Seasoned Hardwood Anodized Aluminium Doors |  | 0.00 | 0.00 |  | 0
143514 | D | Glass doors aluminium framed glazed partitions |  | 0.00 | 0.00 |  | 0
143515 | 1 | P F 12mm thk.clear toughened glass (Saint Gobain AIS Trutuf or equivalent make) frameless openable door consisting of a single double leaf shutters with approved make patch fittings brushed SS finish like Heavy duty floor spring with plate cover, offset pull handle (pair) overall length of 25mm X 25mm X 450mm, top bottom patch ,top pivot , D type door stop,D type door handle (400mm high) floor lock etc for doors must be complete in all respects as per detailed drawing including the rates of fittings hardware etc complete in all respects as per design requirements. (Hardware – hafele ozone) |  | 0.00 | 0.00 |  | 0
143516 | (i) | Size 1200 X 2400 (Sigle leaf) | No.s | 0.00 | 0.00 |  | 0
143517 | (iI) | Size 900 X 2400 (Sigle leaf) | No.s | 0.00 | 0.00 |  | 0
143518 | 2 | P F Frameless (Frame size AS PER EXISTING) THICKNESS AS PER SITE . clear toughened glass automatic sliding door of double shutter with Assa Abloy dorma or equivalent approved make manual sliding door fittings SS finish of approved make etc for doors must be complete in all respects as per requirements. MAIN DOOR |  | 0.00 | 0.00 |  | 0
143519 | (i) | Size 2300mm X 2400mm ( double leaf ) | No.s | 0.00 | 0.00 |  | 0
143520 |  | Sub-Total D Glass Doors Aluminium Framed Glazed Partitions |  | 0.00 | 0.00 |  | 0
143521 | E | Customized furniture Partition |  | 0.00 | 0.00 |  | 0
143522 | 1 | P F POS counter of Size 5500X900X850mm as per detailed drawings and specifications. Counter top finish in post formed edge 12mm thk. Solid acrylic with 200 mm high Solid acrylic front , exposed front sides 19mm thk. fire rated ply and all other sides (internal external) of table in .8mm thk. Laminate as per approved sample, seasoned meranti hardwood framework base, .The rates shall include all material hardwares for pull out drawers openable shutters with 17mm dia. S.S pull knobs, spring loaded hinges, SS pegs for adjustable shelves, aluminium runners for drawers, concealed locks , magnetic push catch, leveler, 60mm dia. SS brush finish wire manager, 100mm high tile skirting i Note All wooden substrate layers with anti-termite treated, including coating of viper acro make fire resistant pant ) etc to be complete in all respects. -Make - Corian Du Point LG equivalent make | Nos | 0.00 | 1.00 |  | 25000
143523 | 2 | P F Back under counter storage unit with provision of recessed SS matt finish sink bash basin with counter top finished in postformed edged 12mm thk. Solid acrylic of approved shade and make with 50mm high front fascia 100mm high back splash in solid acylic adhesive bonded to 19mm thk. fire rated ply base with super strength epoxy adhesive of specified make, under counter cabinet to be fabricated in 19mm thk. Commercial ply finished with approved shade of laminate on internally and externally fascia, 25 X 25 for support framework, 100mm high tile skirting finished Approved shade laminate and 12mm thk. Commercial ply Laminated pull out drawers on aluminium runners shutters having anodized aluminium G profile, concealed hinges, magnetic push catcher. SS brush finish wire managers, levelers , SS pegs for adjustable pegs as per approved sample and all hardware as per hafele, including fire proof paint of Viper Acro make on all seasoned hardwood frames, mdf ply timber substrate (All visible concealed surfaces) etc to be complete in all respects including providing cut-outs wherever necessary as per MEP sink requirements in counter top (Note Front area of cabinet to be measured for costing). -Make - Corian Du Point LG equivalent make | Sqm | 0.00 | 3.57 |  | 65000
143524 | 3 | Providing constructing laminated partition with 50 mm GI frame seasoned hardwood frame finished in 12mm thk. fire rated Ply .8mm thick laminate – BOTH SIDES till the height as per the elevations details or as direscted by the structure consultants to be complete in all respect -( 620 mm wide and 850 mm High flap door to be provided in the same partition.) Pos both side | Sqm | 0.00 | 4.68 |  | 8500
143525 | 4 | Providing constructing dry wall partition wall cladding with 50 mm GI frame finished in - 18 mm thick fire rated ply + 6 mm thick Mdf finish in wrought iron paint. to be complete in all respect - Pillar cladding | Sqm | 0.00 | 9.66 |  | 6500
143526 |  | Sub-Total E Customised Elements Furniture |  | 0.00 | 0.00 |  | 0
143527 | F | Painting Polishing |  | 0.00 | 0.00 |  | 0
143528 | 1 | P A 3 or more coats (WROUGHT IRON -CODE 8439- ASIAN PAINT) (with low order VOC contents) - roller finish (Gloss), shade as approved by architect, to all walls ceilings, applied evenly to produce uniform even surface to approved finish including cleaning and preparing the surface, Acrylic putty as per manufacturer s specifications, including scaffolding at all heights, etc., complete in all respects.(wall and ceiling) | Sqm | 0.00 | 20.00 |  | 750
143529 | 2 | Providing and Applying with Asian paint over ceiling , thoroughly sand papering the surfaces, removing, loose burrs, dust, dirt, repairing dents, holes, cracks, etc. applying a coat of primer, filling with readymade putty (Birla Asian JK white) followed by two or more coats of Asian paint as per specifications including the cost of materials. labor, scaffolding etc., all complete as directed. | Sqm | 0.00 | 30.00 |  | 750
143530 | 3 | P A 3 or more coats of enamel paint on ms celing and members equivalent as approved shade make – over a coat of primer surfaces, applied evenly to produce uniform even surface complete as per design manufacturer specifications in all respects. | Sqm | 0.00 | 67.80 |  | 750
143531 | 4 | P A 3 or more coats of semigloss PU finish equivalent as approved shade make – over a coat of primer applied evenly to produce uniform even surface complete as per design manufacturer specifications in all respects. ( On Exposed ducting ) | Sqm | 0.00 | 0.00 |  | 0
143532 |  | Sub-Total F Painting Polishing |  | 0.00 | 0.00 | 0 | 0
143533 | G | POP Punning |  | 0.00 | 0.00 |  | 0
143534 | 1 | P A 8-12mm average thk. plaster of paris (super fine quality) punning plaster on walls columns etc., including scraping hacking the existing finished surfaces and applying plaster of paris on wall, making in proper grooves as per detail wherever required, line and levels plumb etc to be complete in all respects. | Sqm | 0.00 | 20.00 | 0 | 800
143535 | H | Flooring |  | 0.00 | 0.00 |  | 0
143536 |  | Notes for stone flooring Rates to include the following |  | 0.00 | 0.00 |  | 0
143537 |  | All polishing (to the finishes as specified by the engineer in charge ) |  | 0.00 | 0.00 |  | 0
143538 |  | Inlays threshholds as per detailed design drawings |  | 0.00 | 0.00 |  | 0
143539 |  | Curing the undersides and cut edges of the granite stone flooring by impregnation with specified water-proofing treatment, prior to laying |  | 0.00 | 0.00 |  | 0
143540 |  | Protection of the finished work with a 12mm layer of Plaster of Paris. Include one round of polishing and buffing after removal of POP layer |  | 0.00 | 0.00 |  | 0
143541 |  | Rates shall include provision of detachable tiles (in surrounding granite stone over floor junction boxes LAN Power points, as specified by Clients MEP designer |  | 0.00 | 0.00 |  | 0
143542 |  | Rates shall include two coats of sealant coating on all Kota any other stone work (In Floor (water based).from Eagle Acme Nano or approved sample with Diamond polish. Only the finished surface of marble to be taken into measurements |  | 0.00 | 0.00 |  | 0
143543 |  | All Inlays shall be water-jet Cut to the desired design Profiles |  | 0.00 | 0.00 |  | 0
143544 | 1 | Providing laying of 20-25mm Thickness. 560mmX560mm Kota Stone flooring over a bed of 30mm thk. Cement mortar (1 4) jointed with cement slurry mixed with pigment to match the colour of kota stone including hole cutting for traps etc. necessary cutting, rubbing, grinding and mirror polishing completed as per the details are provided in drawings or as directed by Architect Site Engineer. | Sqm | 0.00 | 10.00 |  | 2300
143545 | 2 | P L of 9-10mm thk. Full body Vitrified tiles -Terrazo Grey (1200mm X 600mm), Kajaria Somany or equivalent make code using upto .1 4 (1 cement 4 coarse sand) cement mortar bed below including 9-10mm thk 150mm high skirting, with water jet cutting as required, making slope as required in toilet areas etc complete in all respects as per flooring pattern given in the drawing including providing cut-outs wherever necessary as per MEP requirements.( | Sqm | 0.00 | 20.00 |  | 3500
143546 | 3 | P F WOODEN FLOORING -CLASSIC OAK - 1200 MM X 200 MM) MAKE JOHNSON as per approved make and shade including 2mm PE foam layer + 0.2 mm thk. Polyethylene sheet layer + 2-3 mm thk. Self Leveling Epoxy coating over already laid IPS levelled floo etc, installed as per vendor specifications etc complete in all respects. | Sqm | 0.00 | 18.00 |  | 3800
143547 | 6 | P F Anodised aluminium skirting (as per size mentioned below) adhesive bonded to existing wall partition surface further etc to be complete in all respects as per vendor instructions |  | 0.00 | 0.00 |  | 0
143548 | 7 | P F 35mm wide BOTTOMLINE or equivalent make anodized finish aluminium flooring transition to be fixed at carpet floor laminated tile stone flooring junctions to be complete including fixing it by countersunk fasteners as per manufacturers specifications in all respects | Rm | 0.00 | 38.00 |  | 1600
143549 | I | False ceiling |  | 0.00 | 0.00 |  | 0
143550 |  | Note No extra charge shall be given for providing cutouts as per MEP requirements wherever necessary making proper fixing arrangement for light fittings, grills, linear slot diffusers, slits or for making 12mm wide grooves at perimeter of false ceiling at all wall false ceiling junctions etc to be complete in all respects. |  | 0.00 | 0.00 |  | 0
143551 | 1 | P F Gypsum board(Fire rated ) false ceiling including providing and fixing G.I. angle of 25x25x0.55mm thick along perimeter of the ceiling, fixed to brick wall partition with the help of Nylon sleeves and screws at 610mm c c. The main section of size 25x40x0.8mm thick fixed with the help of a level adjuster made of zinc alloy 50x25 mm as per drawings from the soffit of slab at 1220mm c c with MS Flat 25x3mm thick fixed to soffit with G.I. cleat and dash fasteners. Ceiling section of 0.56 thickness having knurled web of 40 mm and 2 equal flanges of 35 mm with lips of 8.5mm are then fixed to the main section with the help of connection clips screws in the direction perpendicular to the main section at 375 mm c c, including taping bands, rate to include providing all pelmets coves, bulk heads required , groove up to 12mm acrylic emulsion paint excludes in quoted rate etc to be complete in all respects. (Note – Surface area to be measured for payment ) Make -India Gypsum Gyproc Saint gobain or equivalent make | Sqm | 0.00 | 30.00 |  | 2100
143552 | 2 | P F Rubber wood suspended ceiling (19mm x 150mm)length as per detail drawing,in natural finish, clear lacquered and no stainer polish etc. refters members suspended from slab by means of dia 25 mm customised threaded turn-buckle type cylindrical insert recessed into member support member every distance as per detail drawing, including all hardware, hanging arrangement, complete in all respects, Rectifcation exisiting | Sqm | 0.00 | 14.50 |  | 9500
143553 | 3 | Providing and Fixing Knauf SoundScapes Blade - Acoustical blade which are 40-50 mm thick, flat glass fiber panels with Humidity Resistance RH 90%, with factory fitted embedded metal insert with ¼” – 20 threading for fixing cable adjuster for hanging application. Soundscapes blades shall have sizes of 200x1200mm with both side laminated scrim finished with uniform water-based paint on all surface (including edges). Acoustical performance of 0.65 NRC(for 400mm high x 40mm thick baffles with 400mm on centre distance and overall depth of construction 1000mm) as per ASTM C-423 (Average value of Absorption Co-efficient readings taken at 250 Hz, 500 Hz, 1000 Hz and 2000 Hz) in standard White color with Light reflectance 87% or in the color specified by the Architect (Shell Tangerine Cranberry Moss Kiwi Reef Lagoon), Fire Performance Class B2 – s1, d0 as per EN 13501-1 .The SoundScapes blade shall be made of Glass fibre panel with density of 110-120 Kg m3. Rectifcation exisiting | Sqm | 0.00 | 53.30 |  | 8500
143554 | 4 | P F Purom Knauf make access panel trap doors (Size 600x600) in moisture resistant gypsum board with peripheral frame in powder coated aluminium , connecting parts in galavainised steel , on push system , screws phosphated rust prevented have galvanised steel body etc to be complete in all respects. | Nos | 0.00 | 10.00 |  | 8000
143555 |  | Sub-Total I False Ceiling |  | 0.00 | 0.00 |  | 0
143556 | J | Graphics |  | 0.00 | 0.00 |  | 0
143557 | 1 | S I T C of 3M make frosted film as per approved make shade etching as per artwork, applied on glazing surface, as per design artwork pattern provide in the detailed design complete in all respects (Basic rate INR 1100 sq.mt.) | Sqm | 0.00 | 0.00 |  | 0
143558 |  | Sub-Total J Graphics |  | 0.00 | 0.00 |  | 0
143559 | L | Misc. Items |  | 0.00 | 0.00 |  | 0
143560 | 1 | P F (Size -as per site requirement) Electrical junction box covering panels fabricated in 18mm thk. Commercial board cladded with 1mm thk. SS sheet adhesive bonded neatlty panels to be screwed to existing marble by Hilti make screws, work must be complete in all respects as per requirements detailed drawings. | Nos | 0.00 | 2.00 |  | 5000
143561 | 2 | P F 285 mm wide 1200mm high planter box will made in 19mm thick fire rated plywood finish in approved laminate after 900 mm high 50 mm high member will be install with 50 mm gap unit to have a base of 25mmx25mm seasoned hardwood with anti-termite coating fire proof paint of viper acro make on all seasoned hardwood surface to be complete in all respects as per design. AS PER THE DETAIL DRAWING AND 3D - Rectifcation of Exisiting | RMT | 0.00 | 25.80 |  | 30000
143562 | 3 | P F 160 mm wide 1200mm high Railing (3MM THK MM MS PLATE COATE WITH THE EPOXY PAINT AND ABOVE COLOUR WILL BE BLACK IN MAT COLOUR) with pine wood hand rail and base finish in glossy polish with LED strip light 9 W R. mt. With concealed wiring as per detailed drawings including providing ffixing led strips light with aluminium cassing etc complete in all respects. Note All wooden substrate layers with anti-termite treated, including coating of viper acro make fire resistant pant ) etc to be complete in all respects. AS PER THE DETAIL DRAWING AND 3D - Rectifcation of Exisiting | RMT | 0.00 | 6.00 |  | 42000
143563 | 4 | Providing and fixing of Sigange boxing in Mdf 3D board fixed over 18 mm thick fire rated ply + 50x50 mm seasoned hardwood MS framework (with anti-termite treatment+ fire proof paint) finished in glossed duco paint and border will me done in MDF board finished in semi glassed duco paint with LED strip light 9 W R. mt. With concealed wiring as per detailed drawings including providing fixing led strips light with aluminium cassing etc complete in all respects. Note All wooden substrate layers with anti-termite treated, including coating of viper acro make fire resistant pant ) etc to be complete in all respects. AS PER THE DETAIL DRAWING AND 3D - Bulkhead Rectifcation Fixing of 3D MDF board | Sqm | 0.00 | 68.40 |  | 16500
143564 | 5 | Providing and fixing 200 mm high floor mounted SS(304grade only ) guard rail. The base plates can be surface mounted, or bolted to the subsurface below the tiled floor. | RMT | 0.00 | 30.00 |  | 5500