## PriceBidservice
SubItemUniqueCode | ItemCode | ItemName | UOM | Rate | Quantity | Remarks | SupplierRate
168053 |  | GENERAL SITE WORKS |  | 0.00 | 0.00 |  | 0
168054 | 2 | ITEM COBA Work DESCRIPTION CINDER BLOCK COBA of Avg. thickness mentioned below; After laying of soil pipes, floor traps is completed the floor of the sunken portion shall be covered with cinder coba embedded manually with 15-20 mm wide joints in 20 mm thk. Waterproofing mortar 1 4 ( 1 cement 4 coarse sand )in layers upto the full ht. of sunken portion, having top layer of 50 mm thk waterproof mortar 1 4 ( 1 cement 4 coarse sand ) using specialized W.P. chemical, finished smooth rough with floating coat of neat cement all complete and as per specification. DRAWING NO DIMENSION |  | 0.00 | 0.00 |  | 0
168055 | a | ITEM DESCRIPTION FOH (150MM) approx. DRAWING NO N.A DIMENSION N.A | SFT | 0.00 | 200.00 |  | 145.0
168056 | b | ITEM DESCRIPTION BOH (250mm) approx DRAWING NO N.A DIMENSION N.A | SFT | 0.00 | 420.00 |  | 195.0
168057 |  | STONE TILE WORKS |  | 0.00 | 0.00 |  | 0
168058 | 3 | ITEM KOTA Flooring DESCRIPTION Providing and Laying KOTA stone of 19mm thk. on avg 75 mm thk bed of 1 4 cement mortar in proper line and level including neat cement float, filling joints with neat cement slurry of appropriate colour, cleaning, curing, rubbing, complete. Scope includes laying of floor protective cover on the floor and removing of the same when directed along with supply of all necessary materials, labour, tools and tackles complete in line with the Technical Specification, Drawings and as per the direction of the Architect PMC. Including Polishing. DRAWING NO DIMENSION ITEM DESCRIPTION Size 550x550 Basic Rate 55 Per SFT |  | 0.00 | 0.00 |  | 0
168059 | a | BOH | SFT | 0.00 | 420.00 |  | 180.00
168060 | b | FOH | SFT | 0.00 | 200.00 |  | 180.00
168061 | 4 | ITEM Brick Wall Tile DESCRIPTION Providing and fixing Pattern wall tiles which includes-approved make of adhesive like bal Endura or equivalent, grey cement paste with backing coat of 1 3 cement mortar not less than 12mm thick as where ever required, joint filler of approved make and colour, as and where ever required, in proper line and level in all direction, at all height with lead and lift, polishing finishing cleaning etc as per design, drawing and directed by PMC etc. all complete. DRAWING NO DIMENSION N.A ITEM DESCRIPTION size - 300x300. Basic Rate 250 Per SFT | SFT | 0.00 | 60.00 |  | 400.0
168062 | a | ITEM DESCRIPTION FOH DRAWING NO DIMENSION N.A | SFT | 0.00 | 250.00 |  | 400.0
168063 | 5 | ITEM Kota skirting DESCRIPTION Fixing laying of 100mm high granite for skirting with bedding of appropriate approved make adhesive colour joint filler inclusive of making all groove chamfering rounding hole where ever required, in proper line and level in all direction, polishing finishing cleaning etc. Complete as per detail drawing, specification and as directed by PMC. DRAWING NO DIMENSION N.A | RFT | 0.00 | 150.00 |  | 115.00
168064 | 6 | ITEM Granite Threshold DESCRIPTION P F of Black leather finish granite threshold at the edges of the mall and outlet flooring as per design drawing DRAWING NO DIMENSION |  | 0.00 | 0.00 |  | 0
168065 | b | ITEM DESCRIPTION 6 thk granite threshold DRAWING NO DIMENSION N.A Basic Rate of marble 650 per SFT | RFT | 0.00 | 10.00 |  | 475.00
168066 | 7 | ITEM Window sill jamb DESCRIPTION Providing and constructing 150mm wide and 19mm thk granite Frame finish sill jamb for window as per drawings. Inclusive of making all groove chamfering rounding hole where ever required, in proper line and level in all direction, polishing finishing etc. Complete as per detail drawing, specification and as directed by PMC. DESCRIPTION Window DRAWING NO DIMENSION 150mm W X 6300mm L | RFT | 0.00 | 21.00 |  | 500.0
168067 | 8 | ITEM Sada Wall Tiles for kitchen DESCRIPTION Providing and fixing Ceramic wall tiles which includes-approved make of adhesive like bal Endura or equivalent, grey cement paste with backing coat of 1 3 cement mortar not less than 12mm thick as where ever required, joint filler of approved make and colour, as and where ever required, in proper line and level in all direction, at all height with lead and lift, polishing finishing cleaning etc as per design, drawing and directed by PMC etc. all complete. (Color - white ivory) DRAWING NO DIMENSION Size 300x600. Rate 45per SFT Main kitchen and under counter wall tiles upto 2400mm ht | SFT | 0.00 | 1200.00 |  | 165.00
168068 | 9 | ITEM SS Corner Guard DESCRIPTION P F of 304 grade 3mm thick SS Corner guard (30mm x 30mm, mat finished as per approved sample) fixing with conceal tile on each corner of the kitchen s wall before cladding of tiles, so that the corner may be protected from the damages. Complete in proper line level and site engineer s instruction. DRAWING NO DIMENSION N.A | RFT | 0.00 | 65.00 |  | 275.00
168069 |  | POP PAINTING WORK |  | 0.00 | 0.00 |  | 0
168070 | 1 | ITEM POP Punning DESCRIPTION Providing and applying Plaster of Paris punning of average thickness 12-18mm to existing wall surfaces in true level and plumb complete as per design and drawing Cleaning the surface properly with sand paper, filling cracks holes with plaster of Paris. Applying lambi putty (lambi putty will be of good quality) sand papering the putty work on chamfers, etc.at any all heights. Rate include cost for making grooves up to 12mm thick if required in horizontal or vertical direction near doors, windows, skirting, floor covering, masking tape and cleaning the area all complete as per drawing, design manufactures specification. DRAWING NO DIMENSION N.A | SFT | 0.00 | 100.00 |  | 45.0
168071 | 2 | ITEM Metal Ceiling DESCRIPTION Fitting of false ceiling consisting of 20g Aluminium planks made of pre-coated ( Top Bottom ) Size 600mmx600mm tiles . False Ceiling with necessary supports , hangers etc. provided to install light fitting , fresh air grill etc. ( from Hunter Douglas or Armstrong ) DRAWING NO DIMENSION N.A | SFT | 0.00 | 330.00 |  | 195.0
168072 | 3 | ITEM Gypsum Ceiling DESCRIPTION DRAWING NO DIMENSION N.A | SFT | 0.00 | 200.00 |  | 195.00
168073 | 5 | ITEM Trap Door DESCRIPTION Providing and fixing trap doors for access to the service areas. The trap door shall have an external frame made of 50mm x 50mm in good quality seasoned wood scantling on which the shutter is hinged. Shutter shall be made of 19 mm. Plywood. The exposed side Internal side shall be laminate finish. Concealed heavy duty hinges shall be used to mount the shutters and locking shall be provided with Allen key and panel locks. Sufficient number of hinges and locks shall be provided to avoid sagging of the shutter. Key also shall be supplied DRAWING NO DIMENSION Size 3 x 3 (for AC) | no. | 0.00 | 1.00 |  | 14750.00
168074 | 7 | ITEM FOH Ceiling Paint on Gypsum DESCRIPTION Providing applying three (03) coats of approved paint on gypsum ceiling including primer , filling with putty etc. complete with final coat no brush mark to be visible after painting colour shade as specified. DRAWING NO DIMENSION N.A | SFT | 0.00 | 200.00 |  | 42.00
168075 | 12 | ITEM Varnish Paint DESCRIPTION Providing applying Three (03) coats of avrnish paint as per standard on exposed clay brick surface including removing of old paint etc. complete with final coat no brush mark to be visible after painting colour shade as specified. DRAWING NO DIMENSION | SFT | 0.00 | 250.00 |  | 42.00