## PriceBidservice
SubItemUniqueCode | ItemCode | ItemName | UOM | Rate | Quantity | Remarks | SupplierRate
136509 |  | FALSE CEILING |  | 0.00 | 0.00 |  | 0
136510 | 1 | PARTICULARS GYPSUM FALSE CEILING WITH COVE LIGHT AS PER DESIGN REMARKS Providing, fabrication and fixing in position of false ceiling at a height of 8 to 10’-0” from floor (or the height will be decided on the spot as per site conditions) by fixing 12 mm Th. Gypsum Board sheets on frame work of GI sheet section. The main runners of 22 gauge GI sheet and cross runners of 24 gauge GI sheet must be framed to form a mesh of 2’0”x2’0” c c. The Gypsum Board must be fixed to the GI frame and joint to be properly filled in with POP paste and paper tape to get a levelled smooth ceiling. Recessing of the Gypsum Board for light fixtures must be done along with extra frame work of GI sheet section to hold the concealed light fixtures etc LENGTH WIDTH DEPTH | SQ. FT | 0.00 | 2133.00 |  | 0
136511 |  | PARTICULARS MOULDING POP 3” THICK REMARKS 3 LENGTH 10 WIDTH 0.025 DEPTH 0.1 | R. FT | 0.00 | 30.00 |  | 0
136512 |  | PARTICULARS MOULDING POP 3” THICK REMARKS 3 LENGTH 11.25 WIDTH 0.025 DEPTH 0.1 | R. FT | 0.00 | 33.75 |  | 0
136513 |  | PARTICULARS MOULDING POP 1.5” THICK REMARKS 1 LENGTH 168 WIDTH 0.015 DEPTH 0.1 | R. FT | 0.00 | 168.00 |  | 0
136514 |  | PARTICULARS Kitchen Ceiling- Metal Grid Ceiling REMARKS Fitting of false ceiling consisting of 20g Aluminium planks made of pre coated ( Top Bottom ) Size 600mmx600mm tiles . False Ceiling with necessary supports , hangers etc. provided to install light fitting , fresh air grill etc. ( from Hunter Douglas or Armstrong ) Armstrong ceiling solutions- Celio c9 LENGTH WIDTH DEPTH | SQ. FT | 0.00 | 233.00 |  | 0
136515 | 2 | PARTICULARS ELECTRICALS REMARKS AS PER MEP DRAWINGS | SQ. FT | 0.00 | 2366.00 |  | 0
136516 |  | PARTICULARS REMARKS TABLE LAMPS - TO BE PLACED ON LOUNGE AREA SIDE TABLE LENGTH WIDTH DEPTH | NOS. | 0.00 | 12.00 |  | 0
136517 | 3 | FLOORING STONE WORK |  | 0.00 | 0.00 |  | 0
136518 |  | PARTICULARS TILES MOROCCAN - QUTONE REMARKS Providing and fixing of 600x600 mm size non skid vitrified flooring of minimum 8 mm thick in 1 4 cement mortar (20 mm thick bed) synthetic adhesive as applicable. all joints filling shall be completed in all respect. Rate shall include the finishing joints joints with matching colour pigments. Rate to include cost of floor leveling properly before fixing of tiles with cement mortar. Double charge Make- QUTONE KAJARIA ORIENT BELL . ADHESIVE BRAND ROFF LATICRATE ANY OTHER COMPETITIVE BRAND. LENGTH WIDTH 2’0” DEPTH 2’0” | SQ. FT | 0.00 | 1900.00 |  | 0
136519 |  | PARTICULARS TILES WOODEN PLANK - QUTONE REMARKS Providing and fixing of 200X1200 mm 150 X 900 mm size non skid vitrified flooring of minimum 8 mm thick in 1 4 cement mortar (20 mm thick bed) synthetic adhesive as applicable. all joints filling shall be completed in all respect. Rate shall include the finishing joints joints with matching colour pigments. Rate to include cost of floor leveling properly before fixing of tiles with cement mortar. Double charge Make- QUTONE KAJARIA ORIENT BELL . ADHESIVE BRAND ROFF LATICRATE ANY OTHER COMPETITIVE BRAND. LENGTH 500 WIDTH 8” DEPTH 48” | SQ. FT | 0.00 | 500.00 |  | 0
136520 |  | PARTICULARS BUFFET COUNTER - FULL BODY TILES REMARKS Providing and fixing of 800x2400 mm size full body flooring of minimum 15 mm thick in 1 4 cement mortar (20 mm thick bed) synthetic adhesive as applicable. all joints filling shall be completed in all respect. Rate shall include the finishing joints joints with matching colour pigments. Rate to include cost of floor leveling properly before fixing of tiles with cement mortar. Double charge Make- QUTONE KAJARIA ORIENT BELL . ADHESIVE BRAND ROFF LATICRATE ANY OTHER COMPETITIVE BRAND. LENGTH WIDTH 32” DEPTH 8’0” | SQ. FT | 0.00 | 200.00 |  | 0
136521 |  | PARTICULARS KITCHEN WALL TILES REMARKS Providing and fixing of 300x600 mm size GLAZED vitrified wall tiles of minimum 8 mm thick in 1 4 cement mortar (20 mm thick bed) synthetic adhesive as applicable. all joints filling shall be completed in all respect. Rate shall include the finishing joints joints with matching colour pigments. Double charge Make- QUTONE KAJARIA ORIENT BELL . ADHESIVE BRAND ROFF LATICRATE ANY OTHER COMPETITIVE BRAND. LENGTH WIDTH 12” DEPTH 24” | SQ. FT | 0.00 | 675.00 |  | 0
136522 |  | PARTICULARS PREPOLISHED KOTA KITCHEN REMARKS 25 mm thick prepolished kota stone slab (sample of slab shall be approved by Architect) laid over 20 mm thick base of cement mortar 1 4 ( 1 cement 4 course sand ) and jointed with cement slurry with pigment to match the shade of the slab. LENGTH 233 WIDTH DEPTH | SQ. FT | 0.00 | 233.00 |  | 0
136523 | 4 | PAINTING |  | 0.00 | 0.00 |  | 0
136524 |  | PARTICULARS PAINTING WORK REMARKS Providing , applying and finishing wall and ceiling surfaces with one coat of Interior Primer and two coals of interior premium plastic Emulsion paint( royale or equivalent) of approved shade after scrapping, brushing and water washing thoroughly the existing wall and ceiling surface to make it free from foreign matter including preparing the surface by applying crack filling material (i.e. Dr. fixit Crack X shrinkage free or equivalent), internal grade touchup wall putty to all cracks , crevices and uneven patches to make the surfaces uniform. Cost to include required scaffolding arrangement, cost of all material, labour, transport etc., complete as per specification. LENGTH WIDTH DEPTH | SQ. FT | 0.00 | 8532.00 |  | 0
136525 |  | PARTICULARS WALLPAPER REMARKS WALLPAPER AS PER SELECTION LENGTH 9 WIDTH DEPTH 10 | SQ. FT | 0.00 | 90.00 |  | 0
136526 | 5 | HVAC |  | 0.00 | 0.00 |  | 0
136527 |  | PARTICULARS AIR CONDITIONING REMARKS MAKE - VOLTAS LENGTH 21 WIDTH DEPTH | Ton | 0.00 | 0.00 |  | 0
136528 |  | PARTICULARS FRESH AIR KITCHEN REMARKS LENGTH WIDTH DEPTH | SQ. FT | 0.00 | 233.00 |  | 0
136529 | 6 | PLUMBING |  | 0.00 | 0.00 |  | 0
136530 |  | PARTICULARS BAR AREA REMARKS LENGTH WIDTH DEPTH | SQ. FT | 0.00 | 72.00 |  | 0
136531 |  | PARTICULARS KITCHEN REMARKS LENGTH WIDTH DEPTH | SQ. FT | 0.00 | 233.00 |  | 0
136532 | 1 | DOOR, WINDOW, FIXED GLASS PARTITION. |  | 0.00 | 0.00 |  | 0
136533 |  | PARTICULARS FIXED GLASS PARTITION REMARKS Providing and fixing fully glazed 12mm thick Toughened glass partition fixed to Entrance door to hold approximately 600mm wide 2 panelled glass shutter to be etched design with necessary handles selected design with pivot arrangements complete etc. Hardware to be of aluminium glazing profile brand LENGTH 6.1 WIDTH 0.012 DEPTH 3.6 | SQ. M | 0.00 | 21.96 |  | 0
136534 |  | PARTICULARS GLASS DOOR REMARKS Providing and fixing fully glazed 12mm thick Toughened glass partition fixed to Entrance door to hold approximately 600mm wide 2 panelled glass shutter to be etched design with necessary handles selected design with pivot arrangements complete etc. Hardware to be of Ozone Enox Dorma brand including all accessories as per design LENGTH 2.67 WIDTH 0.01 DEPTH 3.6 | SQ. M | 0.00 | 9.61 |  | 0
136535 |  | PARTICULARS HOSTESS DESK REMARKS FINISH - MDF WITH PU FINISH LENGTH 6’0” WIDTH 2’0” DEPTH 3’0” | nos | 0.00 | 1.00 |  | 0
136536 | 2 | PANELLING FIXED FURNITURE |  | 0.00 | 0.00 |  | 0
136537 |  | PARTICULARS BAR COUNTER REMARKS ACTION TESA HDHMR 18 12mm, MOISTURE RESISTANT LENGTH 9 WIDTH 2.5 DEPTH 3.5 | CU. FT | 0.00 | 78.75 |  | 0
136538 |  | PARTICULARS BAR - BACK STORAGE REMARKS ACTION TESA HDHMR 18 12mm, MOISTURE RESISTANT LENGTH 9 WIDTH 2.5 DEPTH 3 | CU. FT | 0.00 | 67.50 |  | 0
136539 |  | PARTICULARS LEDGE NEAR BAR REMARKS LENGTH 8 WIDTH 1.5 DEPTH 0.05 | SQ. FT | 0.00 | 12.00 |  | 0
136540 |  | PARTICULARS FLUTED WALL PANEL AS PER SELECTION REMARKS ACTION TESA HDHMR 18 12mm, MOISTURE RESISTANT LENGTH 32 WIDTH DEPTH 4 | SQ. FT | 0.00 | 128.00 |  | 0
136541 |  | PARTICULARS MDF WALL PANEL REMARKS HDHMR WALL PANEL 18MM WITH PU PAINT FINISH DESIGNED AS SHOWN IN 3D VIEW DRAWING LENGTH 8 WIDTH 4 DEPTH 6 | SQ. FT | 0.00 | 192.00 |  | 0
136542 |  | PARTICULARS FULL HEIGHT STORAGE WITH ALUMINIUM PROFILE SHUTTER 5MM CLEAR GLASS REMARKS ACTION TESA HDHMR 18 12mm, MOISTURE RESISTANT LENGTH 4.5 WIDTH 2 DEPTH 7 | CU. FT | 0.00 | 63.00 |  | 0
136543 |  | PARTICULARS LEDGE NEAR LOUNGE SEATING AREA REMARKS ACTION TESA HDHMR 18 12mm, MOISTURE RESISTANT LENGTH 22 WIDTH 1.5 DEPTH 0.05 | SQ. FT | 0.00 | 33.00 |  | 0
136544 |  | WALL PANELLING |  | 0.00 | 0.00 |  | 0
136545 |  | PARTICULARS WALL ARCHES IN BISON SHEET REMARKS +2” FROM WALL LEVEL LENGTH 50 WIDTH DEPTH | SQ. FT | 0.00 | 4.00 |  | 0
136546 |  | PARTICULARS METAL JALI REMARKS SS + ROSE GOLD FINISH LENGTH 2.5 WIDTH 0.05 DEPTH 7.5 | NOS. | 0.00 | 3.00 |  | 0
136547 |  | PARTICULARS METAL JALI BEHIND HOSTESS DESK REMARKS SS + ROSE GOLD FINISH LENGTH 4 WIDTH 0.25 DEPTH 10 | SQ. FT | 0.00 | 40.00 |  | 0
136548 |  | PARTICULARS WALL PANELLING ON ENTRANCE WALL REMARKS AS PER DRAWING LENGTH 13.25 WIDTH 0.075 DEPTH 10 | SQ. FT | 0.00 | 132.50 |  | 0
136549 |  | PARTICULARS WALL PANELLING ON LEDGE WALL REMARKS AS PER DRAWING LENGTH 12.8 WIDTH 0.075 DEPTH 10 | SQ. FT | 0.00 | 128.00 |  | 0
136550 |  | PARTICULARS WALL PANELLING ON LOUNGE WALL REMARKS +2” FROM WALL LEVEL - ARCHES LENGTH 23.25 WIDTH 0.05 DEPTH 10 | SQ. FT | 0.00 | 232.50 |  | 0
136551 |  | PARTICULARS BUFFET COUNTER UNDER STRUCTURE REMARKS 750mm DEPTH FIRE RETARDANT HDHMR ACTION TESA LENGTH 15.5 WIDTH 2.5 DEPTH 3 | CU. FT | 0.00 | 116.25 |  | 0