## PriceBidservice
SubItemUniqueCode | ItemCode | ItemName | UOM | Rate | Quantity | Remarks | SupplierRate
84414 |  | Providing Pest Control Anti-termite treatment by appointing a specialized agency as per the specifications mentioned by the Bureau of Indian Standard Agencies specification ( Whichever is higher ) for General Civil , Plumbing Drainage timber Carpentry works , Gypsum related work including 5 Years guarantee under suitable undertaking on stamp paper etc complete as directed . ( Mode of Measurement to be on carpet area of floor not the area of surface treated.) | SFT | 0.00 | 1185.00 |  | 0
84415 |  | Removing of POP punning and making wall puncture size of 200-600mm wide on existing wall, including cleaning the surface and proper plaster in line and level ready to paint dump the debris s at ground floor debris point. | NO s | 0.00 | 5.00 |  | 0
84416 |  | Removing Debris out of site included loading, unloading shifting as per statutory rules and regulations. | NO s | 0.00 | 20.00 |  | 0
84418 |  | P A Waterproofing on mother slabs wall till 450mm height, with membrane water proofing treatment on the mother slab, before doing the treatment mother slab needs to clean properly up to the mark dust free surface needs to achieve to apply the chemical (proof bond BASF, Dr. Fixit Equivalent make) chemical needs to dry properly, After all there should be a water pond testing to be done for water tightness rectifications of defects if any. Complete with 10 years performance guarantee with client s satisfaction. Entire process to be done under guideline supervision of appointed engineering team.Kitchen -wall up to 1000 mm | SFT | 0.00 | 1085.00 |  | 0
84419 |  | Providing and constructing Light weight blocks masonry in cement mortar 1 4 of approved make like Aerocon Siporex etc. Job to include raking out joints, scaffolding, making openings walls, curing etc. in substructure and superstructure to its true line level in cement mortar proportion as specified in all shapes, size, at all heights, depths, leads locations etc. complete. The rate shall also include for cleaning of surface, hacking of RCC surface in contact with brickwork, racking of joints, providing, erecting, dismantling steel scaffolding , curing for 10 days, including 75 mm thk. R.C.C. stiffener at approximately every 1000 mm ht. with required M.S. reinforcement bars and Lintels for Doors and wall openings etc. compete as per the drgs., details specifications.Using 100mm thk Walls upto 4200mm | SFT | 0.00 | 1100.00 |  | 0
84420 |  | P A of single coat backing plaster of 15-18 mm thick in CM 1 4 proportion to the walls others surface including scaffolding, curing the joints, etc. The rates are inclusive of providing chicken mesh of 18mm gauge 150mm width at junction of brick RCC etc. at the walls, columns, beams etc., seven days water treatment as anti crack of plaster. Complete as per site engineer s instruction. Wall height (4200mm) consider | SFT | 0.00 | 3500.00 |  | 0
84423 |  | Providing and Laying KOTA stone of 19mm thk. on avg 40 mm thk bed of 1 4 cement mortar in proper line and level including neat cement float, filling joints with neat cement slurry of appropriate colour, cleaning, curing, rubbing, complete. Scope includes laying of floor protective cover on the floor and removing of the same when directed along with supply of all necessary materials, labour, tools and tackles complete in line with the Technical Specification, Drawings and as per the direction of the Architect PMC. Including Polishing. Size 550x550 Basic Rate 55 Per SFT Kitchen | SFT | 0.00 | 1185.00 |  | 0
84424 |  | Washroom area - Fixing laying of tiles for flooring which includes --bedding of appropriate thickness with mortar of 1 6 ratio (1cement 6sand), spreading of grey cement slurry with minimum of 2kg Sq.mt. ratio over bedding mortar, including 3mm spacer with epoxy grout of approved colour, adhesive of bal Endura or approved equivalent, making of hole where ever required, in proper line and level in all direction, at all height with lead and lift, polishing finishing cleaning etc. as per design and drawing and directed by PMC etc. complete.size - 300x300. Basic Rate 220 Per SFT | SFT | 0.00 | 575.00 |  | 0
84427 |  | P F of 304 grade 3mm thick SS Corner guard (30mm x 30mm, mat finished as per approved sample) fixing with conceal tile on each corner of the kitchen s wall before cladding of tiles, so that the corner may be protected from the damages. Complete in proper line level and site engineer s instruction. | RFT | 0.00 | 255.00 |  | 0
84417 |  | P A Waterproofing on mother slabs wall till 450mm height, with membrane water proofing treatment on the mother slab, before doing the treatment mother slab needs to clean properly up to the mark dust free surface needs to achieve to apply the chemical (proof bond BASF, Dr. Fixit Equivalent make) chemical needs to dry properly, After all there should be a water pond testing to be done for water tightness rectifications of defects if any. Complete with 10 years performance guarantee with client s satisfaction. Entire process to be done under guideline supervision of appointed engineering team.Kitchen -floor | SFT | 0.00 | 1185.00 |  | 0
84429 |  | Unloading, Lifting and Shifting of all the equipments to the CC premises | Job | 0.00 | 1.00 |  | 0
84421 |  | Providing and laying up to 50-75 mm thick cement concrete flooring with 1 2 4 cement concrete laid to proper level and slope in alternate bays including compactions, filling joints, or as directed, finishing smooth with cement Mortar 1 1 of sufficient minimum thickness to give a smooth even surface and curing etc. complete as per architects instructions. | SFT | 0.00 | 1185.00 |  | 0
84430 |  | P F of 6 inch Black leather finish granite threshold at the edges of the doors. | RFT | 0.00 | 155.00 |  | 0
84422 |  | AAC Block of Avg. thickness mentioned below; After laying of soil pipes, floor traps is completed the floor of the sunken portion shall be covered with Modiform manually with 15-20 mm wide joints in 20 mm thk. Waterproofing mortar 1 4 ( 1 cement 4 coarse sand )in layers upto the full ht. of sunken portion, having top layer of 50 mm thk waterproof mortar 1 4 ( 1 cement 4 coarse sand ) using specialized W.P. chemical, finished smooth rough with floating coat of neat cement all complete and as per specification.Kitchen (300mm) appox | SFT | 0.00 | 1185.00 |  | 0
84425 |  | Providing and fixing Glazed Decorative wall tiles which includes-approved make of adhesive like bal Endura or equivalent, grey cement paste with backing coat of 1 3 cement mortar not less than 12mm thick as where ever required, joint filler of approved make and colour, as and where ever required, in proper line and level in all direction, at all height with lead and lift, polishing finishing cleaning etc as per design, drawing and directed by PMC etc. all complete.Size 75x300 Rate 275per SFT Bar Wall tiles upto 2800mm ht | SFT | 0.00 | 1100.00 |  | 0
84432 |  | Demolition of existing Brick wall , including cleaning the surface dump the debris s at ground floor debris point.Demolition of existingkitchen counter wash basin counter, including cleaning the surface dump the debris s at ground floor debris point. | SFT | 0.00 | 220.00 |  | 0
84426 |  | Providing and fixing Ceramic wall tiles with 2 mm spacere which includes-approved make of adhesive like bal Endura or equivalent, dry cladding on bison board panelling, joint filler of approved make and colour, as and where ever required, in proper line and level in all direction, at all height with lead and lift, polishing finishing cleaning etc as per design, drawing and directed by PMC etc. all complete. (Color - white ivory) Kitchen | SFT | 0.00 | 1675.00 |  | 0
84433 |  | Dismantling Demolishing the floor and carting away the debris from the site and unloading at a approved location as per statutory rules and regulations. | SFT | 0.00 | 1185.00 |  | 0
84428 |  | Civil and Interior Material Shifting | Job | 0.00 | 1.00 |  | 0
84434 |  | Chasing in existing brick siphorex concrete wall, up to 200mm wide and 75mm deep, for installation of A.C. copper pipes drain pipes as required and making good of chases with cement plaster POP ready for application of paint. | RFT | 0.00 | 55.00 |  | 0
84431 |  | Live Kitchen - Providing and fixing Terracota which includes-approved make of adhesive like bal Endura or equivalent, grey cement paste with backing coat of 1 3 cement mortar not less than 12mm thick as where ever required, joint filler of approved make and colour, as and where ever required, in proper line and level in all direction, at all height with lead and lift, polishing finishing cleaning etc as per design, drawing and directed by PMC etc. all complete.Size 200x600. Rate 275 per SFT | SFT | 0.00 | 355.00 |  | 0