## PriceBidservice
SubItemUniqueCode | ItemCode | ItemName | UOM | Rate | Quantity | Remarks | SupplierRate
154801 |  | CINDER or LIGHT WT. SIPORAX BLOCK BATS FILLING |  | 0.00 | 0.00 |  | 0
154802 |  | MOH raised floor - Providing and Filling light wt. Siporex block bats to conceal drainage and plumbing lines. The Top layer should be finished properly to receive P.C.C base flooring layer on it. The same shall be completed as per the details are provided in drawings or as directed by Architect. | Sq.m. | 0.00 | 40.00 |  | 2100
154803 |  | PCC Layer - Providing and Laying P.C.C 1 3 6 of average thickness of upto 50mm of M 10 grade of concrete ( 1 cement 3 coarse sand 6 graded stone aggregate 20 mm nominal size) as floor base. | Sq.m. | 0.00 | 40.00 |  | 1500
154804 |  | WOOD WORK - DOOR - FIRE RATED WITH CERTIFICATE |  | 0.00 | 0.00 |  | 0
154805 |  | P or F HARD Wood door frames i.e Sal wood or Equivalent 2.5 inch X 5 inch complete with grooves as specified complete polished matching to the laminate as specified, with all necessary hardware such as hold fasts with polish finish of approved shade etc. completed as per design and details given in drawing or Architect instruction. Architect to mention the size and number of HOLD FASTS, door frames to be manufactured with horns minimum 3 inch , rebate size and a temporary wooden strip to retain the shape of the frame etc.including polish of approved shade. Basic cost of wood is Rs..2000.00 per Cu. ft. | Cum | 0.00 | 0.10 |  | 192000
154806 |  | Flush door (35 mm thk ply) finished with approved laminate, having vision panel of size 1 ft -0 inch x 1 ft -0 inch at eye level and S.S. Kick Plate (Matt finish). All necessary hardware (i.e. Liver Handle with motrice Latch and Lock high, door stopper, PVC Buffer etc . to be provided. client of size 4 inch x3 inch polished or painted to match dessert recon laminate color and having open door closure fixed on hinges. All to be completed as per the details are provided in drawings or as directed by Architect or Engineer. Door Size 3 ft 6 inch x 7 ft 0 inch . Fire rated doors with certificate. | No | 0.00 | 1.00 |  | 50000
154807 |  | Flush door (35 mm thk ply) finished with 1mm thk. LAMINATEon both side, having vision panel of size 1 ft -0 inch x 1 ft -0 inch at eye level and SS Kick Plate ( Matt Finish ). All necessary hardware (i.e. lock, handle, hinges, latch or tower bolt, door stopper, door pvc buffer etc ) to be provided. All to be completed as per the details are provided in drawings or as directed by Architect or Engineer. Door Size 3 ft 0 inch x 7 ft 0 inch . Fire rated doors with certificate. | No | 0.00 | 1.00 |  | 50000
154808 |  | FLOORING and WALL TILLING WORK |  | 0.00 | 0.00 |  | 0
154809 |  | KOTA STONE FLOORING - Providing and laying of 25 thk. 560mmX560mm Kota Stone flooring over a bed of 20mm thk. Cement mortar (1 4) jointed with cement slurry mixed with pigment to match the color of kota stone including hole cutting for traps etc. necessary cutting, rubbing, grinding and mirror polishing completed as per the details are provided in drawings or as directed by Architect or Engineer. | Sq.m. | 0.00 | 35.00 |  | 2640
154810 |  | KOTA STONE SKIRTING ( 4 inch high ) - Providing and fixing of 25mm thk. kota stone 4 inch high over a bed of 20 mm thk. Cement mortar ( 1 4 ) jointed with cement slurry mixed with pigment to match the coloure of KOTA including necessary wastage ,cutting ,grinding and polishing completed as per the details are provided in drawings or as directed by Architect or Engineer. | R.M | 0.00 | 35.00 |  | 330
154811 |  | Commercial Tiles for Wall TL-04 - Providing and Fixing of 200x300mm Commerical wall tile as appvd with cement-sand mortar bedding of appd proportions as per the design and specifications. Joints to be filled properly with pigmented cement or epoxy grouts matching the tile or stone. Flooring should be fixed in proper plumb line . Job to include cost of labour, material, cartage, loading, unloading, cutting, fixing and grouting. | Sq.m. | 0.00 | 95.00 |  | 1900
154812 |  | Granite on Jambs, Back counter top ST-02 - Providing and Fixing of 18mm th. Black Granite on wall, Floor jambs and Back counter top as appvd with adhesive as per the design and specifications. Joints to be filled properly with pigmented cement or epoxy grouts matching the tile or stone. Flooring should be fixed in proper plumb line . Job to include cost of labour, material, watage, chmafering, polishing of edges, cartage, loading, unloading, cutting, fixing and grouting. | Sq.m. | 0.00 | 5.00 |  | 7000
154813 |  | CEILING WORKS |  | 0.00 | 0.00 |  | 0
154814 |  | Gypsum False ceiling - Fire rated - Providing and fixing -in position Saint Gobain Gyproc make, Gypsum Board fire rated False Ceiling as per manufacturer ft s specifications and instructions with 12.5 mm thick `Gypboard ft Screw-fixed to the underside Of suspended G.I. grid. G.I. grid should be Constructed and suspended from the main ceiling as per manufacturer ft s instructions and as per specifications using Original Co. Specified GypRock Framework Sections G.I.24 gauge The Gypboard should be fixed to G.I. grid with 25 mm long Drawali Screws. The `Gypboard ft to be used should be 12.5mm thick FireRated Saint-Gobain make Tapered edge boards. The boards should Be taped and filled from underside to give smooth, seamless ceiling. The rate should include necessary additional ceiling sections and intermediate channels openings for light fixtures, A.C. ducts, vertical drops, offsets. etc. Additional Intermediate channels should be fixed to strap hangers for additional support to prevent strap hangers from buckling or swaying at every 1200 mm. Item to be completed in all respect including necessary sleeves for ducts finishing of joints cut outs supports for A.C. grills, light fixtures, speakers etc. | Sq.m. | 0.00 | 35.00 |  | 1920
154815 |  | Providing and fixing Trap door to be made of 19mm fire rated ply, finished with laminate or approved paint to match the shade of false ceiling. The trapdoor edges to be finished with 8mm thick teak wood lipping painted to match ceiling color. The item is inclusive of all fittings, fixtures and hardware; providing and fixing all necessary SS hinges (concealed), approved locking system, tied with safety chain, any frames, necessary support structure from the ceiling for fixing the trap door shutters, shadow gap, tools and tackles etc. Rate shall include all wastage, necessary cutting,all leads and lifts at all levels, loading and unloading, transportation and all other incidental charges, cost of materials, providing patterns,as per design, labour, etc.,complete as per specification, design and details,as per the instructions of the Architect or Engineer in charge. |  | 0.00 | 0.00 |  | 0
154816 |  | ( 1500,mm x 750mm ) | No | 0.00 | 1.00 |  | 14000
154817 |  | ( 1500,mm x 1750mm ) | No | 0.00 | 1.00 |  | 18500
154818 |  | PAINTING AND POLISHING |  | 0.00 | 0.00 |  | 0
154819 |  | Asian Royale Paint Morning Glory- 0765 PT-01 - Sand papering the finished gypsum ceiling surface, filling in the cracks on the surface if any, Apply a coat of cement primer on the surface, Applying enamel putty making the surface smooth, applying one more coat of cement primer on the surface and applying two or more coats of approved Black Royale paint in approved hue to achieve uniform shade. | Sq.m. | 0.00 | 40.00 |  | 900
154820 |  | MISCELLANEOUS |  | 0.00 | 0.00 |  | 0
154821 |  | Providing and fixing STAINLESS STEEL CORNER GUARD, finished in Black anodized color with all necessary arrangements and hardware, all as per approved sample, as shown in drawing, including all wastage, all incidentals, clamp, cutting, fixing, lead, lift, scaffolding, staging, as shown in drawing, complete in all respect as per drawing, designs and directions by Architect or Project-In-charge. | R.M | 0.00 | 45.00 |  | 1400
154822 |  | Hoods installation with all accessories or fittings such as ms support or anchor fasteners etc in all aspects. | Job | 0.00 | 1.00 |  | 11500
154823 |  | Equipment ft s shifting from terminal outside till outlet with placement, kinldy note proper handling and shifting to be done. | Job | 0.00 | 1.00 |  | 28000