## PriceBidservice
SubItemUniqueCode | ItemCode | ItemName | UOM | Rate | Quantity | Remarks | SupplierRate
160914 | 1.00 | MATERIAL CPVC pipes DESCRIPTION Supply, laying, testing and commissioning of FOOD GRADE CPVC pipes FOR RO WATER PIPING conforming to CTS (copper tube size) SDR-11 as per ASTM D 2846 with necessary fittings up to the size of 50 mm dia , jointing with CPVC solvent cement of medium body IPS brand or equivalent conform |  | 0.00 | 0.00 |  | 0
160915 | a | MATERIAL DESCRIPTION 20mm dia | rft | 0.00 | 66.03 |  | 0
160916 | 2.00 | MATERIAL CPVC pipes (HOT WATER) DESCRIPTION Supply, laying, testing and commissioning of CPVC - Schedule 80 pipes and fittings suitable for domestic hot water application (max. temp.85 Deg.C) rated for a working pressure of 5 kg cm2 and conforming to latest Indian International Standards for Ver |  | 0.00 | 0.00 |  | 0
160917 | a | MATERIAL DESCRIPTION 20mm dia | rft | 0.00 | 27.09 |  | 0
160918 | 3.00 | MATERIAL Thermal Insulation (HOT WATER) DESCRIPTION Supply and covering (Thermal Insulation) hot water pipes with 13 mm thick performed closed cell nitrite rubber pipe section insulation having density not less than 60 kg cm2 and K valve not more than 0.034 w m Deg. K @ 20 Deg C mean temperature, jointin |  | 0.00 | 0.00 |  | 0
160919 | a | MATERIAL DESCRIPTION 20mm dia | rft | 0.00 | 27.09 |  | 0
160920 | 4.00 | MATERIAL G.I. `C class pipes DESCRIPTION Supply, laying, testing and commissioning of G.I. `C class pipes and fittings suitable for domestic cold water application rated for a working pressure of 5 kg cm2 and conforming to IS 1239 (Part-I)-1979 for and equipments, including bitumastic hessia |  | 0.00 | 0.00 |  | 0
160921 | b | MATERIAL DESCRIPTION 20mm dia | rft | 0.00 | 39.92 |  | 0
160922 | 5.00 | MATERIAL Ball Valves DESCRIPTION Supply, installing testing and commissioning of ISI marked gun metal screwed pattern non-return Valve conforming to IS 778 Class 1 including jointing, supporting etc. complete and as directed. |  | 0.00 | 0.00 |  | 0
160923 | c | MATERIAL DESCRIPTION 25mm dia | nos | 0.00 | 1.00 |  | 0
160924 | 6.00 | MATERIAL UPVC SWR PIPES DESCRIPTION Supply, laying , testing commissioning of UPVC-SWR pipes conforming to IS 13592 92 and fittings conforming to IS-14935 99, cutting the pipes to required lengths, laying in position to required grade and level, jointing, making holes, pockets, chases in TYPE B 6 OR 8 KG |  | 0.00 | 0.00 |  | 0
160925 | a | MATERIAL DESCRIPTION 100mm dia | rft | 0.00 | 43.13 |  | 0
160926 | e | MATERIAL DESCRIPTION 50mm dia | rft | 0.00 | 15.19 |  | 0
160927 | 7.000 | MATERIAL FLEXIBALE PIPES DESCRIPTION Supply, laying ,OF FLEXIBALE PIPES pipes to required lengths, laying in position to required grade and level, jointing, making holes, pockets, chases in |  | 0.00 | 0.00 |  | 0
160928 | a | MATERIAL DESCRIPTION 50mm dia | rft | 0.00 | 9.81 |  | 0
160929 | 8.00 | MATERIAL FLOOR TRAP MULTI FLOOR TRAP DESCRIPTION Supply, laying, testing commissioning of approved Cast iron FLOOR TRAP MULTI FLOOR TRAP with aproved make heavy duty round or square s.s. grating etc. complete. | nos | 0.00 | 2.00 |  | 0
160930 | 9.00 | MATERIAL Deep Seal trap DESCRIPTION Supply, laying, testing commissioning of approved C I make Deep Seal Trap with aproved make leavy duty round or square s.s. grating etc. complete. | nos | 0.00 | 2.00 |  | 0
160931 | 10.00 | MATERIAL Jali DESCRIPTION Jali with cokroch trap above nhani trap clean out POP up type | nos | 0.00 | 2.00 |  | 0
160932 | 11.00 | MATERIAL Chamber DESCRIPTION Supply, laying, creating commissioning of SS chamber 16 G SS PLATE WITH SUITABLE DEPTH 5MM THK MS PIPE WELDED TO CHAMBER WITH SUITABLE THREAD AND LOCATION AS PER DRAWING WITH TOP GRATING AND PERFOARETED JALI AS PER DESIGN |  | 0.00 | 0.00 |  | 0
160933 | a | MATERIAL DESCRIPTION SIZE 12 X 12 | nos | 0.00 | 1.00 |  | 0
160934 | d | MATERIAL DESCRIPTION SIZE 12 X 48 | nos | 0.00 | 1.00 |  | 0
160935 | 12.00 | MATERIAL Angle cock DESCRIPTION Providing and fixing Angle cock with wall flange | nos | 0.00 | 7.00 |  | 0
160936 | 15.00 | MATERIAL Geyser storage DESCRIPTION Providing and supplying 25 litrs geyser with c.p angle cock of hot and cold pvc connection coupper pipes c.p elbows non return valves mounting bolts etc | nos | 0.00 | 1.00 |  | 0
160937 | 18.00 | MATERIAL Sink mixture DESCRIPTION Providing and fixing Sink mixture | nos | 0.00 | 1.00 |  | 0
160938 | 19.00 | MATERIAL Equipment connection DESCRIPTION Doing Equipment connection And Insallation (labour charges only) | nos | 0.00 | 2.00 |  | 0
160939 | 20.00 | MATERIAL Channel Drain DESCRIPTION Supply ,laying,testing commissing of heavy quility SS Grating of thickness 38MM with MS angle runners including fixing with hold fast applaying three coats of anti corrosive Bitumastic paint etc complete and as directed |  | 0.00 | 0.00 |  | 0
160940 | a | MATERIAL DESCRIPTION 200 X 200mm size and 38mm thick | nos | 0.00 | 1.00 |  | 0
160941 | b | MATERIAL DESCRIPTION 1200 X 200mm size and 38mm thk. weighing more than 35Kg. | nos | 0.00 | 1.00 |  | 0
160942 | 21.000 | MATERIAL Sink connection DESCRIPTION Providing fixing Sink Drain outlet Connection with valve drain pipe complete with all necessary fittings | nos | 0.00 | 1.00 |  | 0