## PriceBidservice
SubItemUniqueCode | ItemCode | ItemName | UOM | Rate | Quantity | Remarks | SupplierRate
102980 |  | False flooring - False Flooring With Steel Frame and Members Raised Flooring of height 150mm with MS platform to pass electricals. A grid as per drawing to be made using sections as mentioned in MS to be of Tata or Jindal Make. | Sqft | 0.00 | 300.00 |  | 0
102981 |  | Main framework - P or F MS framework of various section sizes finished with approved shade of powder coating with all necessary hardware, baseplate etc complete |  | 0.00 | 0.00 |  | 0
102982 |  | - 75X75mm MS box section (main vertical support) | Rft | 0.00 | 80.00 |  | 0
102983 |  | - 50X50mm MS box section (main horizontal frame) | Rft | 0.00 | 70.00 |  | 0
102984 |  | - 25X25mm MS box section (intermediate horizontal) | Rft | 0.00 | 300.00 |  | 0
102985 |  | MS framework for counter front - P or F MS framework using 40X20mm MS sections at 600mm center to center with all necessary hardware, baseplate etc complete - Counter front partition | Sqft | 0.00 | 270.00 |  | 0
102986 |  | MS framework for bulkhead - P or F MS framework using 20X20mm MS sections finished with approved shade of powder coating and MS mesh powder coated in approved shade to be fixed in between the frames with all necessary hardware, baseplate etc complete |  | 0.00 | 0.00 |  | 0
102987 |  | - Bulkhead framework | Rft | 0.00 | 250.00 |  | 0
102988 |  | - MS mesh | Sqft | 0.00 | 100.00 |  | 0
102989 |  | Bison board partition - Designing, providing, installing Dry wall systems made out of cement boards and MS framework for story wall as detailed in Architectural drawings and as per approved manufacturer s specifications. Further system including providing | Sqft | 0.00 | 60.00 |  | 0
102990 |  | Tile cladding - Providing and fixing Glazed subway wall tiles which includes-approved make of adhesive like bal Endura or equivalent, grey cement paste with backing coat of 1 3 cement mortar not less than 12mm thick as where ever required, joint filler | Sqft | 0.00 | 120.00 |  | 0
102991 |  | Ply Panels - P or F 25mm thk Marine Board for Floor | Sqft | 0.00 | 300.00 |  | 0
102992 |  | Tile Flooring - Floor Tiling with vitrified tiles of 2 x 2 size of approved shade of Kajaria, Asian, Nitco or Johnson Make. (Basic Rate 90-95 psft) | Sqft | 0.00 | 300.00 |  | 0
102993 |  | Grout Filling - Grout Filling using epoxy grout with Laticrete | Rft | 0.00 | 100.00 |  | 0
102994 |  | Skirting - STAINLESS STEEL STRIP 8 inch WIDE | RFT | 0.00 | 70.00 |  | 0
102995 |  | Debris removal - Debris Removal to contractor s own yard as per the guidelines provided in the site manual (Truck Load) | NOS | 0.00 | 1.00 |  | 0
102996 |  | Plumbing fixtures - Sink - fixing under counter ss sink including pillar cock, waste coupling ,angle cock.bottle trap connection pipe etc all required to complete the work and make it functional.(Make - Nirali or Hindware or Parryware or equivalent | NOS | 0.00 | 1.00 |  | 0
102997 |  | Counter front panelling - Making the counter front using ply and flexible ply on curve sides with MS Frame as per the design finished with Corian and fluted wooden panels on front façade |  | 0.00 | 0.00 |  | 0
102998 |  | a - Ply Panelling | Sqft | 0.00 | 270.00 |  | 0
102999 |  | b - Corian cladding | Sqft | 0.00 | 200.00 |  | 0
103000 |  | c - Fluted wooden panel | Sqft | 0.00 | 70.00 |  | 0
103001 |  | d - inside laminate (basic rate Rs. 35 or sft) | Sqft | 0.00 | 270.00 |  | 0
103002 |  | Counter Top - Counter Top finish in corian with 18mm ply base as per the design. | Sqft | 0.00 | 150.00 |  | 0
103003 |  | Corian Band for story wall - 20mm thk Corian band of approved shade fixed on Bison board | Rqft | 0.00 | 55.00 |  | 0
103004 |  | Undercounter Storage - Providing and fixing600mm deep storage unit ( 900mm high) made of 19mm thick fire retardent plywood and finished with 1.0mm thick laminate externally. Shutter, Intermidiate shelves made of 19mm thick fire retardent plywood to be pro | Sqft | 0.00 | 70.00 |  | 0
103005 |  | Flap door - Providing and fixing 600X750mm flap door made of 19mm thick fire retardent plywood and finished with corian same as counter top externally. Shutter made of 19mm thick fire retardent plywood to be provided finished with 1.0mm thick laminate int | Nos | 0.00 | 1.00 |  | 0
103006 |  | Shelves for display - Providing and fixing Shelves finished with corian with 18mm ply base fixed on MS framework with all necessary hardware etc. complete - Size- 2700x750mm | Nos | 0.00 | 2.00 |  | 0
103007 |  | Ply boxing for TV - Providing and fixing ply boxing made of 19mm thick fire retardent plywood to be provided finished with 1.0mm thick laminate on both sides. All complete including necessary hardwares, heavy duty hinges, handles, locks etc. | Sqft | 0.00 | 50.00 |  | 0
103008 |  | PVC grill for counter ventilation - Providing and fixing PVC grill finished with approved shade of powdercoating for counter ventilation - Size- 1500x200mm | Nos | 0.00 | 1.00 |  | 0
103009 |  | Fluted Glass panel - P or F Fluted glass panel with MS framework using 40X20mm MS sections finished with approved shade of powder coating and fluted glass in between fixed on framework with 10X10mm beading patti with all necessary hardware, baseplate etc |  | 0.00 | 0.00 |  | 0
103010 |  | a - 40X20mm MS framework | Rft | 0.00 | 75.00 |  | 0
103011 |  | b - Fluted glass penel | Sqft | 0.00 | 40.00 |  | 0
103012 |  | c - Curved Fluted glass penel | Sqft | 0.00 | 10.00 |  | 0
103013 |  | SS Railing - P or F SS Railing using 40X20mm 20X20mm SS sections brush finished as per approved sample with all necessary hardware, baseplate etc complete |  | 0.00 | 0.00 |  | 0
103014 |  | a - 40X20mm SS section | Rft | 0.00 | 100.00 |  | 0
103015 |  | b - 20X20mm SS section | Rft | 0.00 | 50.00 |  | 0
103016 |  | Sink Storage Unit - Providing and fixing 800mm deep storage unit ( 900mm high) made of 25mm corain top made up of 19mm thick fire retardent plywood and finished with 1.0mm thick laminate internally 6mm thk corian externally. Storage unit made up of 19m | Sqft | 0.00 | 15.00 |  | 0
103017 |  | Counter Guard Railing - P or F SS guard Railing using 35mm dia SS sections brush finished as per approved sample with all necessary supports from floor or counter, baseplate hardware etc complete a - Counter top | Rft | 0.00 | 70.00 |  | 0
103018 |  | Temprary barricading - Providing and fixing flex board out. Cost to include framework cost, opening for door, flex printing and installation. ( digital file provided by client ) Sizes as mentioned below | Sqft | 0.00 | 500.00 |  | 0